## Equipment Legend
Legend Definition
Rack Type | 3 letters (WSE / SWX / CBL)
Rack Number | 3 numbers
Device Function | 2 Letters
Device Type | 2 Letters
Device Number | 2 numbers
Port Number | 1 letter and 3 numbers
Device Function
MG | Management
MA | Management Aggregation
MX | MemoryX Base
ML | MemoryX Large
SX | SwarmX
WK | Worker
CN | Console
US | User node
PD | PDU - Power Distribution Unit
Device Type
SR | Server
SW | Switch
Rack Type
WSE | CS-2 rack
SWX | SwarmX rack
CBL | Cable rack
Examples
Rack | Example
CS-2 rack | WSE001
SwarmX rack | SWX001
Cable rack | CBL001
Device | Example
Management Switch | WSE001-MG-SW01-P001
SWX001-MG-SW01-P001
Management Aggregation Switch | SWX001-MA-SW01-P001
Management Server | WSE001-MG-SR01-P001
Worker Server | WSE001-WK-SR01-P001
MemoryX Switch | WSE001-MX-SW01-P001
MemoryX Server | WSE001-MX-SR01-P001
SwarmX Switch | SWX001-SX-SW01-P001
SwarmX Server | SWX001-SX-SR01-P001
Console | WSE001-CN-SW01-P001
SWX001-CN-SW01-P001
User Server | WSE001-US-SR01
PDU | WSE001-PD01
SWX001-PD01

## WSE Rack Config Summary
WSE rack Configs |  | BOM P/N | HW per rack | [8 empty] | Qty of Config
|  |  | MemX Enclosure with 1TB DIMM per Rack | MemeX Enclosure Base per rack | Workers per rack | Mgmt Node 512GB per rack | 64-Port MemX switch per rack | 32-port MemX switch per rack | Mgmt switch per rack | Console Server per rack | PDU per rack
Config 1 | NLP Large |  | 3 |  | 2 | 1 | 1 | 0 | 1 | 1 | 4 | 4
Config 2 | CV Base |  | 0 | 3 | 8 | 1 | 1 | 0 | 1 | 1 | 4 | 8
Config 3 | NLP Base 1 |  | 0 | 3 | 2 | 1 | 1 | 0 | 1 | 1 | 4 | 4
Config 4 | NLP Base 2 |  | 0 | 3 | 2 | 0 | 1 | 0 | 1 | 1 | 4 | 4
Config 5 | Depop |  | 0 | 1 | 2 | 0 | 0 | 1 | 1 | 1 | 4 | 44
Config 6 | Redundant |  | 0 | 0 | 0 | 0 | 0 | 0 | 1 | 1 | 4 | 4
68

## SwarmX Rack Config Summary
SwarmX rack Configs |  | BOM P/N | HW per rack | [6 empty] | Qty of Config
|  |  | SwarmX Switch pre rack | SwarmX Enclosures (4x nodes) per rack | SwarmX Enclosures (2x nodes) per rack | Mgmt Switch per rack | Mgmt Aggragation Switch per rack | Console Server per rack | PDU per rack
Config 1 | SwarmX Rack with Mgmt Aggragation |  | 1 | 5 | 1 | 1 | 1 | 1 | 4 | 2
Config 2 | SwarmX Rack without Mgmt Aggragation |  | 1 | 5 | 1 | 1 | 0 | 1 | 4 | 10

## WSE Rack PDU Mapping
[10 empty] | Total [kW] |  | 39.6
[10 empty] | CS-2 [kW] |  | 7.2 | [17 empty] | 7.2 | [17 empty] | 7.2 | [17 empty] | 7.2
[10 empty] | Servers & Switches [kW] |  | 4.3 | [17 empty] | 1.3 | [17 empty] | 4.3 | [17 empty] | 1.3
[10 empty] | Power per PDU [kW] |  | 11.4 | [17 empty] | 8.4 | [17 empty] | 11.4 | [17 empty] | 8.4
[10 empty] | IEC 60309 Rating [A] |  | 63 | [17 empty] | 63 | [17 empty] | 63 | [17 empty] | 63
[10 empty] | Capacity per line [A] |  | 48 | [17 empty] | 48 | [17 empty] | 48 | [17 empty] | 48
[10 empty] | Load per line [A] |  | 19.1313 | 19.1313 | 19.1313 | [15 empty] | 12 | 14.7172 | 15.3838 | [15 empty] | 19.1313 | 19.1313 | 19.1313 | [15 empty] | 12 | 14.5909 | 15.3838
[10 empty] | Load imbalance [%] |  | 0 | 0 | 0 | [15 empty] | -14.4914 | 4.8704 | 9.6209 | [15 empty] | 0 | 0 | 0 | [15 empty] | -14.2341 | 4.2835 | 9.9507
[10 empty] | Capacity per phase [A] |  | 48 | [17 empty] | 48 | [17 empty] | 48 | [17 empty] | 48
[10 empty] | Load per phase [A] |  | 19.1313 | 19.1313 | 19.1313 | [15 empty] | 12 | 14.7172 | 15.3838 | [15 empty] | 19.1313 | 19.1313 | 19.1313 | [15 empty] | 12 | 14.5909 | 15.3838
[10 empty] | Capacity per circuit [A] |  | 16 |  | 16 |  | 16 |  | 16 | 16 | 16 | 16 | 16 | 16 | [6 empty] | 16 |  | 16 |  | 16 |  | 16 | 16 | 16 | 16 | 16 | 16 | [6 empty] | 16 |  | 16 |  | 16 |  | 16 | 16 | 16 | 16 | 16 | 16 | [6 empty] | 16 |  | 16 |  | 16 |  | 16 | 16 | 16 | 16 | 16 | 16
[10 empty] | Load per circuit [A] |  | 6.0884 |  | 6.0884 |  | 6.0884 |  | 12 | 12 | 12 | 1.0429 | 1.0429 | 1.0429 | [6 empty] | 0 |  | 2.0859 |  | 1.0429 |  | 12 | 12 | 12 | 0 | 0.63131 | 2.3409 | [6 empty] | 6.0884 |  | 6.0884 |  | 6.0884 |  | 12 | 12 | 12 | 1.0429 | 1.0429 | 1.0429 | [6 empty] | 0 |  | 2.0859 |  | 1.0429 |  | 12 | 12 | 12 | 0 | 0.50505 | 2.3409
|  |  |  | Configuration | EU @ 230V |  |  |  |  | Capacity per outlet [A] |  | 10 | 10 | 10 | 10 | 10 | 10 | 16 | 16 | 16 | 10 | 10 | 10 | 10 | 10 | 10 | 10 | 10 | 10 | 10 | 10 | 10 | 10 | 10 | 10 | 16 | 16 | 16 | 10 | 10 | 10 | 10 | 10 | 10 | 10 | 10 | 10 | 10 | 10 | 10 | 10 | 10 | 10 | 16 | 16 | 16 | 10 | 10 | 10 | 10 | 10 | 10 | 10 | 10 | 10 | 10 | 10 | 10 | 10 | 10 | 10 | 16 | 16 | 16 | 10 | 10 | 10 | 10 | 10 | 10 | 10 | 10 | 10
[10 empty] | Load per outlet [A] |  | 5.0455 | 1.0429 | 5.0455 | 1.0429 | 5.0455 | 1.0429 | 12 | 12 | 12 | 1.0429 | 1.0429 | 1.0429 | 0 | 0 | 0 | 0 | 0 | 0 | 0 | 0 | 1.0429 | 1.0429 | 1.0429 | 0 | 12 | 12 | 12 | 0 | 0.12626 | 0 | 0.50505 | 2.3409 | 0 | 0 | 0 | 0 | 5.0455 | 1.0429 | 5.0455 | 1.0429 | 5.0455 | 1.0429 | 12 | 12 | 12 | 1.0429 | 1.0429 | 1.0429 | 0 | 0 | 0 | 0 | 0 | 0 | 0 | 0 | 1.0429 | 1.0429 | 1.0429 | 0 | 12 | 12 | 12 | 0 | 0 | 0 | 0.50505 | 2.3409 | 0 | 0 | 0 | 0
[10 empty] | # of outlets |  | 1 | 1 | 1 | 1 | 1 | 1 | 1 | 1 | 1 | 1 | 1 | 1 | 0 | 0 | 0 | 0 | 0 | 0 | 0 | 0 | 1 | 1 | 1 | 0 | 1 | 1 | 1 | 0 | 1 | 0 | 1 | 1 | 0 | 0 | 0 | 0 | 1 | 1 | 1 | 1 | 1 | 1 | 1 | 1 | 1 | 1 | 1 | 1 | 0 | 0 | 0 | 0 | 0 | 0 | 0 | 0 | 1 | 1 | 1 | 0 | 1 | 1 | 1 | 0 | 0 | 0 | 1 | 1 | 0 | 0 | 0 | 0
|  |  |  | Region | EU |  |  |  |  | # of C13 outlets |  | 1 | 1 | 1 | 1 | 1 | 1 | 0 | 0 | 0 | 1 | 1 | 1 | 0 | 0 | 0 | 0 | 0 | 0 | 0 | 0 | 1 | 1 | 1 | 0 | 0 | 0 | 0 | 0 | 1 | 0 | 1 | 1 | 0 | 0 | 0 | 0 | 1 | 1 | 1 | 1 | 1 | 1 | 0 | 0 | 0 | 1 | 1 | 1 | 0 | 0 | 0 | 0 | 0 | 0 | 0 | 0 | 1 | 1 | 1 | 0 | 0 | 0 | 0 | 0 | 0 | 0 | 1 | 1 | 0 | 0 | 0 | 0
|  |  |  | Nom Voltage [V] | 230 |  |  |  |  | # of C19 outlets |  | 0 | 0 | 0 | 0 | 0 | 0 | 1 | 1 | 1 | 0 | 0 | 0 | 0 | 0 | 0 | 0 | 0 | 0 | 0 | 0 | 0 | 0 | 0 | 0 | 1 | 1 | 1 | 0 | 0 | 0 | 0 | 0 | 0 | 0 | 0 | 0 | 0 | 0 | 0 | 0 | 0 | 0 | 1 | 1 | 1 | 0 | 0 | 0 | 0 | 0 | 0 | 0 | 0 | 0 | 0 | 0 | 0 | 0 | 0 | 0 | 1 | 1 | 1 | 0 | 0 | 0 | 0 | 0 | 0 | 0 | 0 | 0 | [6 empty] | Harness 1 | Harness 2 | Harness 3 | Harness 4
|  |  | Utility | Voltage Margin | -10% | [6 empty] | PD-01-01 | [17 empty] | PD-01-02 | [17 empty] | PD-01-03 | [17 empty] | PD-01-04 | [23 empty] | Front | Front | Rear | Rear
|  |  |  | Min Voltage [V] | 198 | [6 empty] | Rear | [11 empty] | Front | [5 empty] | Rear | [11 empty] | Front | [5 empty] | Rear | [11 empty] | Front | [5 empty] | Rear | [11 empty] | Front | [11 empty] | Left | Right | Left | Right
RU | WSE Rack Description |  | Cerebras P/N | Power [W] | Max Current per inlet [A] | Equipment Inlet type (Male) | Cable Outlet type (Female) | # of inlets | Front | Rear | Power Port | 1 | 2 | 3 | 4 | 5 | 6 | 7 | 8 | 9 | 10 | 11 | 12 | 13 | 14 | 15 | 16 | 17 | 18 | 1 | 2 | 3 | 4 | 5 | 6 | 7 | 8 | 9 | 10 | 11 | 12 | 13 | 14 | 15 | 16 | 17 | 18 | 1 | 2 | 3 | 4 | 5 | 6 | 7 | 8 | 9 | 10 | 11 | 12 | 13 | 14 | 15 | 16 | 17 | 18 | 1 | 2 | 3 | 4 | 5 | 6 | 7 | 8 | 9 | 10 | 11 | 12 | 13 | 14 | 15 | 16 | 17 | 18 | Cable Label | Color | Est. Min. Length [m] | Est. Min. Length [ft] | Cord Length [m] | Cord Length [ft] | 180-XXXX-XX | 180-XXXX-XX | 180-XXXX-XX | 180-XXXX-XX
42 | Air blocker with 2x brush |  | 320-0578-01 | [5 empty] | Empty space for front-to-rear cable management | Empty space for front-to-rear cable management
41 | PDUs | PD-01-01 | 500-0116-01
40 |  | PD-01-02 | 500-0116-01
39 |  | PD-01-03 | 500-0116-01
38 |  | PD-01-04 | 500-0116-01
37 | Mgmt Node: HPE DL325 | MG-SR-01-01 | 500-0104-02 | 413 | 1.0429 | C14 | C13 | 2 |  |  | PWR-01 | [72 empty] | PD-01-02-P05 / MG-SR-01-01-PWR-01 | 5 | 1.1083 | 3.6363 | 2 | 4 |  |  |  | 1 | bar: Rear 5
[5 empty] | 1.0429 | C14 | C13 |  |  |  | PWR-02 | [72 empty] | PD-01-04-P05 / MG-SR-01-01-PWR-02 | 5 | 1.0194 | 3.3447 | 2 | 4 |  |  |  | 1 | bar: Rear 5
36 | Worker Nodes: HPE DL325 | WK-SR-01-01 | 500-0094-01 | 413 | 1.0429 | C14 | C13 | 2 |  |  | PWR-01 | [72 empty] | PD-01-01-P02 / WK-SR-01-01-PWR-01 | 2 | 1.3097 | 4.2971 | 2 | 5 |  |  |  | 1 | bar: Rear 2
[5 empty] | 1.0429 | C14 | C13 |  |  |  | PWR-02 | [72 empty] | PD-01-03-P02 / WK-SR-01-01-PWR-02 | 2 | 1.2208 | 4.0054 | 2 | 5 |  |  |  | 1 | bar: Rear 2
35 |  | WK-SR-01-02 | 500-0094-01 | 413 | 1.0429 | C14 | C13 | 2 |  |  | PWR-01 | [72 empty] | PD-01-01-P04 / WK-SR-01-02-PWR-01 | 4 | 1.2792 | 4.1969 | 2 | 5 |  |  |  | 1 | bar: Rear 4
[5 empty] | 1.0429 | C14 | C13 |  |  |  | PWR-02 | [72 empty] | PD-01-03-P04 / WK-SR-01-02-PWR-02 | 4 | 1.1903 | 3.9052 | 2 | 4 |  |  |  | 1 | bar: Rear 4
34 |  | WK-SR-01-03 | 500-0094-01 | 413 | 1.0429 | C14 | C13 | 2 |  |  | PWR-01 | [72 empty] | PD-01-01-P06 / WK-SR-01-03-PWR-01 | 6 | 1.2487 | 4.0966 | 2 | 5 |  |  |  | 1 | bar: Rear 6
[5 empty] | 1.0429 | C14 | C13 |  |  |  | PWR-02 | [72 empty] | PD-01-03-P06 / WK-SR-01-03-PWR-02 | 6 | 1.1598 | 3.805 | 2 | 4 |  |  |  | 1 | bar: Rear 6
33 |  | WK-SR-01-04 | 500-0094-01 | 413 | 1.0429 | C14 | C13 | 2 |  |  | PWR-01 | [72 empty] | PD-01-01-P10 / WK-SR-01-04-PWR-01 | 10 | 1.1431 | 3.7503 | 2 | 4 |  |  |  | 1 | bar: Rear 10
[5 empty] | 1.0429 | C14 | C13 |  |  |  | PWR-02 | [72 empty] | PD-01-03-P10 / WK-SR-01-04-PWR-02 | 10 | 1.0542 | 3.4587 | 2 | 4 |  |  |  | 1 | bar: Rear 10
32 |  | WK-SR-01-05 | 500-0094-01 | 413 | 1.0429 | C14 | C13 | 2 |  |  | PWR-01 | [72 empty] | PD-01-01-P11 / WK-SR-01-05-PWR-01 | 11 | 1.1501 | 3.7731 | 2 | 4 |  |  |  | 1 | bar: Rear 11
[5 empty] | 1.0429 | C14 | C13 |  |  |  | PWR-02 | [72 empty] | PD-01-03-P11 / WK-SR-01-05-PWR-02 | 11 | 1.0612 | 3.4815 | 2 | 4 |  |  |  | 1 | bar: Rear 11
31 |  | WK-SR-01-06 | 500-0094-01 | 413 | 1.0429 | C14 | C13 | 2 |  |  | PWR-01 | [72 empty] | PD-01-01-P12 / WK-SR-01-06-PWR-01 | 12 | 1.607 | 5.2723 | 2 | 6 |  |  |  | 1 | bar: Rear 12
[5 empty] | 1.0429 | C14 | C13 |  |  |  | PWR-02 | [72 empty] | PD-01-03-P12 / WK-SR-01-06-PWR-02 | 12 | 1.5181 | 4.9806 | 2 | 5 |  |  |  | 1 | bar: Rear 12
30 |  | WK-SR-01-07 | 500-0094-01 | 413 | 1.0429 | C14 | C13 | 2 |  |  | PWR-01 | [72 empty] | PD-01-02-P03 / WK-SR-01-07-PWR-01 | 3 | 1.4945 | 4.9032 | 2 | 5 |  |  |  | 1 | bar: Rear 3
[5 empty] | 1.0429 | C14 | C13 |  |  |  | PWR-02 | [72 empty] | PD-01-04-P03 / WK-SR-01-07-PWR-02 | 3 | 1.4056 | 4.6115 | 2 | 5 |  |  |  | 1 | bar: Rear 3
29 |  | WK-SR-01-08 | 500-0094-01 | 413 | 1.0429 | C14 | C13 | 2 |  |  | PWR-01 | [72 empty] | PD-01-02-P04 / WK-SR-01-08-PWR-01 | 4 | 1.5014 | 4.926 | 2 | 5 |  |  |  | 1 | bar: Rear 4
[5 empty] | 1.0429 | C14 | C13 |  |  |  | PWR-02 | [72 empty] | PD-01-04-P04 / WK-SR-01-08-PWR-02 | 4 | 1.4125 | 4.6344 | 2 | 5 |  |  |  | 1 | bar: Rear 4
28 | MemX Switch: Arista 7260CX3-64 | MX-SW-01-01 | 520-0031-01 | 927 | 2.3409 | C14 | C13 | 2 |  |  | PWR-01 | [72 empty] | PD-01-02-P14 / MX-SW-01-01-PWR-01 | 14 | 1.6209 | 5.3179 | 2 | 6 |  | 1 | bar: Front 14
27 |  |  |  |  | 2.3409 | C14 | C13 |  |  |  | PWR-02 | [72 empty] | PD-01-04-P14 / MX-SW-01-01-PWR-02 | 14 | 1.532 | 5.0262 | 2 | 6 |  | 1 | bar: Front 14
26 | Mgmt Switch: Arista 7010T-48 | MG-SW-01-01 | 520-0029-01 | 200 | 0.50505 | C14 | C13 | 2 |  |  | PWR-01 | [72 empty] | PD-01-02-P13 / MG-SW-01-01-PWR-01 | 13 | 1.7473 | 5.7326 | 2 | 6 |  | 1 | bar: Front 13
[5 empty] | 0.50505 | C14 | C13 |  |  |  | PWR-02 | [72 empty] | PD-01-04-P13 / MG-SW-01-01-PWR-02 | 13 | 1.6584 | 5.4409 | 2 | 6 |  | 1 | bar: Front 13
25 | MemX Nodes: HPE Apollo n2600 Quad Single socket | MX-SR-01-01 - to - 01-04 | 500-0091-01 | 1998 | 5.0455 | C14 | C13 | 2 |  |  | PWR-01 | [72 empty] | PD-01-01-P01 / MX-SR-01-01-PWR-01 | 1 | 1.8362 | 6.0243 | 2 | 7 |  |  |  | 1 | bar: Rear 1
24 |  |  |  |  | 5.0455 | C14 | C13 |  |  |  | PWR-02 | [72 empty] | PD-01-03-P01 / MX-SR-01-01-PWR-02 | 1 | 1.7473 | 5.7326 | 2 | 6 |  |  |  | 1 | bar: Rear 1
23 |  | MX-SR-01-05 - to - 01-08 | 500-0091-01 | 1998 | 5.0455 | C14 | C13 | 2 |  |  | PWR-01 | [72 empty] | PD-01-01-P03 / MX-SR-01-05-PWR-01 | 3 | 1.8501 | 6.0699 | 2 | 7 |  |  |  | 1 | bar: Rear 3
22 |  |  |  |  | 5.0455 | C14 | C13 |  |  |  | PWR-02 | [72 empty] | PD-01-03-P03 / MX-SR-01-05-PWR-02 | 3 | 1.7612 | 5.7782 | 2 | 6 |  |  |  | 1 | bar: Rear 3
21 |  | MX-SR-01-09 - to - 01-12 | 500-0091-01 | 1998 | 5.0455 | C14 | C13 | 2 |  |  | PWR-01 | [72 empty] | PD-01-01-P05 / MX-SR-01-09-PWR-01 | 5 | 1.864 | 6.1155 | 2 | 7 |  |  |  | 1 | bar: Rear 5
20 |  |  |  |  | 5.0455 | C14 | C13 |  |  |  | PWR-02 | [72 empty] | PD-01-03-P05 / MX-SR-01-09-PWR-02 | 5 | 1.7751 | 5.8238 | 2 | 6 |  |  |  | 1 | bar: Rear 5
19 | Empty, Blanking panel
18 | Empty, Blanking panel
17 | CS-2 Wafer Scale Engine (15RU) | CS2-01-01 |  | 28512 | 12 | C20 | C19 | 12 |  |  | PWR-06 | [72 empty] | PD-01-01-P07 / CS2-01-01-PWR-06 | 7 | 1.8793 | 6.1657 | 2 | 7 |  |  |  | 1 | bar: Rear 7
16 |  |  |  |  | 12 | C20 | C19 |  |  |  | PWR-04 | [72 empty] | PD-01-01-P08 / CS2-01-01-PWR-04 | 8 | 1.8862 | 6.1885 | 2 | 7 |  |  |  | 1 | bar: Rear 8
15 |  |  |  |  | 12 | C20 | C19 |  |  |  | PWR-02 | [72 empty] | PD-01-01-P09 / CS2-01-01-PWR-02 | 9 | 1.8932 | 6.2113 | 2 | 7 |  |  |  | 1 | bar: Rear 9
14 |  |  |  |  | 12 | C20 | C19 |  |  |  | PWR-07 | [72 empty] | PD-01-02-P07 / CS2-01-01-PWR-07 | 7 | 1.9682 | 6.4573 | 2 | 7 |  |  |  | 1 | bar: Rear 7
13 |  |  |  |  | 12 | C20 | C19 |  |  |  | PWR-05 | [72 empty] | PD-01-02-P08 / CS2-01-01-PWR-05 | 8 | 1.9751 | 6.4802 | 2 | 7 |  |  |  | 1 | bar: Rear 8
12 |  |  |  |  | 12 | C20 | C19 |  |  |  | PWR-11 | [72 empty] | PD-01-02-P09 / CS2-01-01-PWR-11 | 9 | 1.9821 | 6.503 | 2 | 7 |  |  |  | 1 | bar: Rear 9
11 |  |  |  |  | 12 | C20 | C19 |  |  |  | PWR-00 | [72 empty] | PD-01-03-P07 / CS2-01-01-PWR-00 | 7 | 1.7904 | 5.874 | 2 | 6 |  |  |  | 1 | bar: Rear 7
10 |  |  |  |  | 12 | C20 | C19 |  |  |  | PWR-03 | [72 empty] | PD-01-03-P08 / CS2-01-01-PWR-03 | 8 | 1.7974 | 5.8968 | 2 | 6 |  |  |  | 1 | bar: Rear 8
9 |  |  |  |  | 12 | C20 | C19 |  |  |  | PWR-01 | [72 empty] | PD-01-03-P09 / CS2-01-01-PWR-01 | 9 | 1.8043 | 5.9196 | 2 | 6 |  |  |  | 1 | bar: Rear 9
8 |  |  |  |  | 12 | C20 | C19 |  |  |  | PWR-09 | [72 empty] | PD-01-04-P07 / CS2-01-01-PWR-09 | 7 | 1.8793 | 6.1657 | 2 | 7 |  |  |  | 1 | bar: Rear 7
7 |  |  |  |  | 12 | C20 | C19 |  |  |  | PWR-10 | [72 empty] | PD-01-04-P08 / CS2-01-01-PWR-10 | 8 | 1.8862 | 6.1885 | 2 | 7 |  |  |  | 1 | bar: Rear 8
6 |  |  |  |  | 12 | C20 | C19 |  |  |  | PWR-08 | [72 empty] | PD-01-04-P09 / CS2-01-01-PWR-08 | 9 | 1.8932 | 6.2113 | 2 | 7 |  |  |  | 1 | bar: Rear 9
5
4
3
2 | Empty, Blanking panel | [7 empty] | Empty space required for installing CS-2 with ServerLift | Empty space required for installing CS-2 with ServerLift
1 | Empty, Blanking panel
0 | Console Server: AIRCONSOLE TS 4N port | CN-SW-01-01 | 500-0120-01 | 25 | 0.12626 | C14 | C13 | 1 |  |  | PS | [72 empty] | PD-01-02-P11 / CN-SW-01-01-PS | 11 | [7 empty] | 1 | bar: Rear 11
Note on F21: Jean-Philippe Fricker: Weight-streaming Cluster Power Draw.xlsx https://nnetx-my.sharepoint.com/:x:/r/personal/rob_cox_cerebras_net/Documents/Weight-streaming%20Cluster%20Power%20Draw.xlsx?d=wacabb654ef7148e1b860a7d4b6b62565&csf=1&web=1&e=njdoFc

## SWX Rack PDU Mapping
[12 empty] | Total [kW] |  | 22.1
[12 empty] | CS-2 [kW] |  | 0 | [17 empty] | 0
[12 empty] | Servers & Switches [kW] |  | 11 | [17 empty] | 11.1
[12 empty] | Power per PDU [kW] |  | 11 | [17 empty] | 11.1
[12 empty] | IEC 60309 Rating [A] |  | 60 | [17 empty] | 60
[12 empty] | Capacity per line [A] |  | 48 | [17 empty] | 48
[12 empty] | Load per line [A] |  | 22.4675 | 16.7842 | 16.2792 | [15 empty] | 22.4675 | 16.4054 | 16.7842
[12 empty] | Load imbalance [%] |  | 21.3782 | -9.3249 | -12.0533 | [15 empty] | 21.1028 | -11.5723 | -9.5306
[12 empty] | Capacity per phase [A] |  | 48 | [17 empty] | 48
[12 empty] | Load per phase [A] |  | 22.4675 | 16.7842 | 16.2792 | [15 empty] | 22.4675 | 16.4054 | 16.7842
[12 empty] | Capacity per circuit [A] |  | 16 |  | 16 |  | 16 |  | 16 | 16 | 16 | 16 | 16 | 16 | [6 empty] | 16 |  | 16 |  | 16 |  | 16 | 16 | 16 | 16 | 16 | 16
[12 empty] | Load per circuit [A] |  | 10.0909 |  | 10.0909 |  | 10.0909 |  | 6.1883 | 6.1883 | 6.1883 | 6.1883 | 0.50505 | 0 | [6 empty] | 10.0909 |  | 10.0909 |  | 10.0909 |  | 6.1883 | 6.1883 | 6.1883 | 6.1883 | 0.12626 | 0.50505
|  |  |  | Configuration | US @ 230V | [6 empty] | Capacity per outlet [A] |  | 16 | 16 | 16 | 16 | 16 | 16 | 16 | 16 | 16 | 16 | 10 | 10 | 10 | 10 | 10 | 10 | 10 | 10 | 16 | 16 | 16 | 16 | 16 | 16 | 16 | 16 | 16 | 16 | 10 | 10 | 10 | 10 | 10 | 10 | 10 | 10
[12 empty] | Load per outlet [A] |  | 5.0455 | 5.0455 | 5.0455 | 5.0455 | 5.0455 | 5.0455 | 6.1883 | 6.1883 | 6.1883 | 6.1883 | 0 | 0 | 0.50505 | 0 | 0 | 0 | 0 | 0 | 5.0455 | 5.0455 | 5.0455 | 5.0455 | 5.0455 | 5.0455 | 6.1883 | 6.1883 | 6.1883 | 6.1883 | 0.12626 | 0 | 0 | 0.50505 | 0 | 0 | 0 | 0
[12 empty] | # of outlets |  | 1 | 1 | 1 | 1 | 1 | 1 | 1 | 1 | 1 | 1 | 0 | 0 | 1 | 0 | 0 | 0 | 0 | 0 | 1 | 1 | 1 | 1 | 1 | 1 | 1 | 1 | 1 | 1 | 1 | 0 | 0 | 1 | 0 | 0 | 0 | 0
|  |  |  | Region | US | [6 empty] | # of C13 outlets |  | 0 | 0 | 0 | 0 | 0 | 0 | 0 | 0 | 0 | 0 | 0 | 0 | 1 | 0 | 0 | 0 | 0 | 0 | 0 | 0 | 0 | 0 | 0 | 0 | 0 | 0 | 0 | 0 | 1 | 0 | 0 | 1 | 0 | 0 | 0 | 0
|  |  |  | Nom Voltage [V] | 230 | [6 empty] | # of C19 outlets |  | 1 | 1 | 1 | 1 | 1 | 1 | 1 | 1 | 1 | 1 | 0 | 0 | 0 | 0 | 0 | 0 | 0 | 0 | 1 | 1 | 1 | 1 | 1 | 1 | 1 | 1 | 1 | 1 | 0 | 0 | 0 | 0 | 0 | 0 | 0 | 0 | [6 empty] | Harness 1 | Harness 2 | Harness 3 | Harness 4
|  |  | Utility | Voltage Margin | -10% | [8 empty] | CS-WSE001-PD01 | [17 empty] | CS-WSE001-PD02 | [23 empty] | Front | Front | Rear | Rear
|  |  |  | Min Voltage [V] | 198 |  | Cable | [6 empty] | Rear | [11 empty] | Front | [5 empty] | Rear | [11 empty] | Front | [11 empty] | Left | Right | Left | Right
RU | SWX Rack Description |  | Cerebras P/N | Power [W] | Max Current per inlet [A] | Equipment Inlet type (Male) | Cable Outlet type (Female) | Cable Inlet type (male) | PDU Outlet type (Female) | # of inlets | Front | Rear | Power Port | 1 | 2 | 3 | 4 | 5 | 6 | 7 | 8 | 9 | 10 | 11 | 12 | 13 | 14 | 15 | 16 | 17 | 18 | 1 | 2 | 3 | 4 | 5 | 6 | 7 | 8 | 9 | 10 | 11 | 12 | 13 | 14 | 15 | 16 | 17 | 18 | Cable Label | Color | Est. Min. Length [m] | Est. Min. Length [ft] | Cord Length [m] | Cord Length [ft] | 180-XXXX-XX | 180-XXXX-XX | 180-XXXX-XX | 180-XXXX-XX
45 | Air blocker with 2x brush | 0 | 320-0578-01 | [7 empty] | Empty space for front-to-rear cable management | Empty space for front-to-rear cable management
44 | PDUs | CS-WSE001-PD01 | 500-0116-01
43 |  | CS-WSE001-PD02 | 500-0116-01
42 | Empty, Blanking panel | [48 empty] | #N/A | 0 | #N/A | #N/A | #N/A | #N/A |  |  |  | 1
41 | Empty, Blanking panel | [48 empty] | #N/A | 0 | #N/A | #N/A | #N/A | #N/A |  |  |  | 1
40 | Empty, Blanking panel | [48 empty] | #N/A | 0 | #N/A | #N/A | #N/A | #N/A |  |  |  | 1
39 | Empty, Blanking panel | [48 empty] | #N/A | 0 | #N/A | #N/A | #N/A | #N/A |  |  |  | 1
38 | Empty, Blanking panel | [48 empty] | #N/A | 0 | #N/A | #N/A | #N/A | #N/A |  |  |  | 1
37 | Empty, Blanking panel | [48 empty] | #N/A | 0 | #N/A | #N/A | #N/A | #N/A |  |  |  | 1
36 | Empty, Blanking panel | [48 empty] | #N/A | 0 | #N/A | #N/A | #N/A | #N/A |  |  |  | 1
35 | SwarmX Nodes: HPE Apollo n2600, 4x nodes (Phase 3) | SWX001-SX-SR01 to 04 | 500-0092-01 | 1998 | 5.0455 | C16 | C15 | C14 | C13 | 2 |  |  | PSU1 | [36 empty] | PD01-01-SR01 to 04-PSU1 | 1 | 1.5251 | 5.0034 | 2 | 6 |  |  |  | 1 | bar: Rear 1
34 |  |  |  |  | 5.0455 | C16 | C15 | C14 | C13 |  |  |  | PSU2 | [36 empty] | PD02-01-SR01 to 04-PSU2 | 1 | 1.4806 | 4.8576 | 2 | 5 |  |  |  | 1 | bar: Rear 1
33 | SwarmX Nodes: HPE Apollo n2600, 4x nodes (Phase 3) | SWX001-SX-SR05 to 08 | 500-0092-01 | 1998 | 5.0455 | C16 | C15 | C14 | C13 | 2 |  |  | PSU1 | [36 empty] | PD01-02-SR05 to 08-PSU1 | 2 | 1.5764 | 5.1721 | 2 | 6 |  |  |  | 1 | bar: Rear 2
32 |  |  |  |  | 5.0455 | C16 | C15 | C14 | C13 |  |  |  | PSU2 | [36 empty] | PD02-02-SR05 to 08-PSU2 | 2 | 1.532 | 5.0262 | 2 | 6 |  |  |  | 1 | bar: Rear 2
31 | Mgmt Switch: Dell S3048-ON, 48x 1GbE, 4x SFP+ 10GbE ports, PSU to IO | SWX001-MG-SW01 | 500-0124-01 | 200 | 0.50505 | C14 | C13 | C14 | C13 | 2 |  |  | PSU1 | [36 empty] | PD01-13-SW01-PSU1 | 13 | 1.7028 | 5.5868 | 2 | 6 |  | 1 | bar: Front 13
[5 empty] | 0.50505 | C14 | C13 | C14 | C13 |  |  |  | PSU2 | [36 empty] | PD02-14-SW01-PSU2 | 14 | 1.6209 | 5.3179 | 2 | 6 |  | 1 | bar: Front 14
30 | SwarmX Switch: HPE 12908W, connector to power airflow (14RU) | SWX001-SX-SW01 | 500-0140-01 | [46 empty] | #N/A | 0 | #N/A | #N/A | #N/A | #N/A |  |  |  | 1
29 | [49 empty] | #N/A | 0 | #N/A | #N/A | #N/A | #N/A |  |  |  | 1
28 |  |  |  | 9802.2222 | 6.1883 | C20 | C19 | C20 | C19 | 8 |  |  | PSU1 | [36 empty] | PD01-07--PSU1 | 7 | 1.6112 | 5.2861 | 2 | 6 |  |  |  | 1 | bar: Rear 7
27 |  |  |  |  | 6.1883 | C20 | C19 | C20 | C19 |  |  |  | PSU2 | [36 empty] | PD02-07--PSU2 | 7 | 1.5668 | 5.1403 | 2 | 6 |  |  |  | 1 | bar: Rear 7
26 | [49 empty] | #N/A | 0 | #N/A | #N/A | #N/A | #N/A |  |  |  | 1
25 |  |  |  |  | 6.1883 | C20 | C19 | C20 | C19 |  |  |  | PSU3 | [36 empty] | PD01-08-SW01-PSU3 | 8 | 1.4848 | 4.8714 | 2 | 5 |  |  |  | 1 | bar: Rear 8
24 |  |  |  |  | 6.1883 | C20 | C19 | C20 | C19 |  |  |  | PSU4 | [36 empty] | PD02-08--PSU4 | 8 | 1.707 | 5.6006 | 2 | 6 |  |  |  | 1 | bar: Rear 8
23 | [49 empty] | #N/A | 0 | #N/A | #N/A | #N/A | #N/A |  |  |  | 1
22 |  |  |  |  | 6.1883 | C20 | C19 | C20 | C19 |  |  |  | PSU5 | [36 empty] | PD01-09--PSU5 | 9 | 1.8029 | 5.915 | 2 | 6 |  |  |  | 1 | bar: Rear 9
21 |  |  |  |  | 6.1883 | C20 | C19 | C20 | C19 |  |  |  | PSU6 | [36 empty] | PD02-09--PSU6 | 9 | 1.5807 | 5.1859 | 2 | 6 |  |  |  | 1 | bar: Rear 9
20 | [49 empty] | #N/A | 0 | #N/A | #N/A | #N/A | #N/A |  |  |  | 1
19 |  |  |  |  | 6.1883 | C20 | C19 | C20 | C19 |  |  |  | PSU7 | [36 empty] | PD01-10--PSU7 | 10 | 1.8543 | 6.0837 | 2 | 7 |  |  |  | 1 | bar: Rear 10
18 |  |  |  |  | 6.1883 | C20 | C19 | C20 | C19 |  |  |  | PSU8 | [36 empty] | PD02-10--PSU8 | 10 | 1.8987 | 6.2295 | 2 | 7 |  |  |  | 1 | bar: Rear 10
17 | [49 empty] | #N/A | 0 | #N/A | #N/A | #N/A | #N/A |  |  |  | 1
16 | SwarmX Nodes: HPE Apollo n2600, 4x nodes (Phase 4) | SWX001-SX-SR09 to 12 | 500-0092-01 | 1998 | 5.0455 | C16 | C15 | C14 | C13 | 2 |  |  | PSU1 | [36 empty] | PD01-03-SR09 to 12-PSU1 | 3 | 2.2946 | 7.5282 | 3 | 8 |  | 1 | bar: Rear 3
15 |  |  |  |  | 5.0455 | C16 | C15 | C14 | C13 |  |  |  | PSU2 | [36 empty] | PD02-03-SR09 to 12-PSU2 | 3 | 2.2502 | 7.3824 | 3 | 8 |  | 1 | bar: Rear 3
14 | SwarmX Nodes: HPE Apollo n2600, 4x nodes (Phase 4) | SWX001-SX-SR13 to 16 | 500-0092-01 | 1998 | 5.0455 | C16 | C15 | C14 | C13 | 2 |  |  | PSU1 | [36 empty] | PD01-04-SR13 to 16-PSU1 | 4 | 2.346 | 7.6969 | 3 | 8 |  |  |  | 1 | bar: Rear 4
13 |  |  |  |  | 5.0455 | C16 | C15 | C14 | C13 |  |  |  | PSU2 | [36 empty] | PD02-04-SR13 to 16-PSU2 | 4 | 2.3016 | 7.551 | 3 | 8 |  |  |  | 1 | bar: Rear 4
12 | SwarmX Nodes: HPE Apollo n2600, 4x nodes (Phase 5) | SWX001-SX-SR17 to 20 | 500-0092-01 | 1998 | 5.0455 | C16 | C15 | C14 | C13 | 2 |  |  | PSU1 | [36 empty] | PD01-05-SR17 to 20-PSU1 | 5 | 2.3974 | 7.8655 | 3 | 8 |  |  |  | 1 | bar: Rear 5
11 |  |  |  |  | 5.0455 | C16 | C15 | C14 | C13 |  |  |  | PSU2 | [36 empty] | PD02-05-SR17 to 20-PSU2 | 5 | 2.3529 | 7.7197 | 3 | 8 |  |  |  | 1 | bar: Rear 5
10 | SwarmX Nodes: HPE Apollo n2600, 4x nodes (Phase 5) | SWX001-SX-SR21 to 24 | 500-0092-01 | 1998 | 5.0455 | C16 | C15 | C14 | C13 | 2 |  |  | PSU1 | [36 empty] | PD01-06-SR21 to 24-PSU1 | 6 | 2.4488 | 8.0341 | 3 | 9 |  |  |  | 1 | bar: Rear 6
9 |  |  |  |  | 5.0455 | C16 | C15 | C14 | C13 |  |  |  | PSU2 | [36 empty] | PD02-06-SR21 to 24-PSU2 | 6 | 2.4043 | 7.8883 | 3 | 8 |  |  |  | 1 | bar: Rear 6
8 | Empty, Blanking panel | [48 empty] | #N/A | 0 | #N/A | #N/A | #N/A | #N/A |  |  |  | 1
7 | Empty, Blanking panel | [48 empty] | #N/A | 0 | #N/A | #N/A | #N/A | #N/A |  |  |  | 1
6 | Empty, Blanking panel | [48 empty] | #N/A | 0 | #N/A | #N/A | #N/A | #N/A |  |  |  | 1
5 | Empty, Blanking panel | [48 empty] | #N/A | 0 | #N/A | #N/A | #N/A | #N/A |  |  |  | 1
4 | Empty, Blanking panel | [48 empty] | #N/A | 0 | #N/A | #N/A | #N/A | #N/A |  |  |  | 1
3 | Empty, Blanking panel | [48 empty] | #N/A | 0 | #N/A | #N/A | #N/A | #N/A |  |  |  | 1
2 | Empty, Blanking panel | [48 empty] | #N/A | 0 | #N/A | #N/A | #N/A | #N/A |  |  |  | 1
1 | Empty, Blanking panel | [48 empty] | #N/A | 0 | #N/A | #N/A | #N/A | #N/A |  |  |  | 1
0 | Console Server: AIRCONSOLE TS 4N port | CS-WSE001-CN-SW01 | 500-0120-01 | 25 | 0.12626 | C14 | C13 | C14 | C13 | 1 |  |  | PS | [36 empty] | PD02-11-CN-SW01-PS | 11 | [7 empty] | 1 | bar: Rear 11
Note on F21: Jean-Philippe Fricker: Weight-streaming Cluster Power Draw.xlsx https://nnetx-my.sharepoint.com/:x:/r/personal/rob_cox_cerebras_net/Documents/Weight-streaming%20Cluster%20Power%20Draw.xlsx?d=wacabb654ef7148e1b860a7d4b6b62565&csf=1&web=1&e=njdoFc
Note on F40: JP: 1 x JH255A (Chassis) 8 x JH348A (300W AC PSU) 90% efficient 8 x JH348A#B2B (PDU style cords) 2 x JH424A (High Speed Fan Tray) ≤1239W/per 1 x JQ059A (Chassis Universal Kit aka rack mount) * 6 x R9F20A (48 Port 100GE H2 Line cards) ≤765W/per * 2 x R9F18A (H2 Supervisor/MPU cards) ≤70W/per * 6 x R9F15A (H2 Fabric Modules) ≤284W/per

## SwarmX rack port matrix
| Legend | Key
Empty/Blanks
SwarmX Nodes (Inrack) - SwarmX Switch
MemX Switch - SwarmX Switch
CS Port - SwarmX Switch
HPE 288 Switch Port Anatomy
0/1 | Control Unit 1
Control Unit 2
2 |  |  | 5 | 8 | 11 | 14 | 17 | 20 |  |  | 27 | 30 | 33 | 36 | 39 | 42
| 1 | 3 | 6 | 9 | 12 | 15 | 18 | 21 | 23 | 25 | 28 | 31 | 34 | 37 | 40 | 43 | 45 | 47
| 2 | 4 | 7 | 10 | 13 | 16 | 19 | 22 | 24 | 26 | 29 | 32 | 35 | 38 | 41 | 44 | 46 | 48
3 |  |  | 5 | 8 | 11 | 14 | 17 | 20 |  |  | 27 | 30 | 33 | 36 | 39 | 42
| 1 | 3 | 6 | 9 | 12 | 15 | 18 | 21 | 23 | 25 | 28 | 31 | 34 | 37 | 40 | 43 | 45 | 47
| 2 | 4 | 7 | 10 | 13 | 16 | 19 | 22 | 24 | 26 | 29 | 32 | 35 | 38 | 41 | 44 | 46 | 48
4 |  |  | 5 | 8 | 11 | 14 | 17 | 20 |  |  | 27 | 30 | 33 | 36 | 39 | 42
| 1 | 3 | 6 | 9 | 12 | 15 | 18 | 21 | 23 | 25 | 28 | 31 | 34 | 37 | 40 | 43 | 45 | 47
| 2 | 4 | 7 | 10 | 13 | 16 | 19 | 22 | 24 | 26 | 29 | 32 | 35 | 38 | 41 | 44 | 46 | 48
5 |  |  | 5 | 8 | 11 | 14 | 17 | 20 |  |  | 27 | 30 | 33 | 36 | 39 | 42
| 1 | 3 | 6 | 9 | 12 | 15 | 18 | 21 | 23 | 25 | 28 | 31 | 34 | 37 | 40 | 43 | 45 | 47
| 2 | 4 | 7 | 10 | 13 | 16 | 19 | 22 | 24 | 26 | 29 | 32 | 35 | 38 | 41 | 44 | 46 | 48
6 |  |  | 5 | 8 | 11 | 14 | 17 | 20 |  |  | 27 | 30 | 33 | 36 | 39 | 42
| 1 | 3 | 6 | 9 | 12 | 15 | 18 | 21 | 23 | 25 | 28 | 31 | 34 | 37 | 40 | 43 | 45 | 47
| 2 | 4 | 7 | 10 | 13 | 16 | 19 | 22 | 24 | 26 | 29 | 32 | 35 | 38 | 41 | 44 | 46 | 48
7 |  |  | 5 | 8 | 11 | 14 | 17 | 20 |  |  | 27 | 30 | 33 | 36 | 39 | 42
| 1 | 3 | 6 | 9 | 12 | 15 | 18 | 21 | 23 | 25 | 28 | 31 | 34 | 37 | 40 | 43 | 45 | 47
| 2 | 4 | 7 | 10 | 13 | 16 | 19 | 22 | 24 | 26 | 29 | 32 | 35 | 38 | 41 | 44 | 46 | 48
8 | Blank Panel
9 | Blank Panel
BR - Rack 1 - SwarmX Switch
2 |  |  | SWX001-SX-SR01-P4 | SWX001-SX-SR02-P1 | SWX001-SX-SR02-P4 | SWX001-SX-SR03-P1 | SWX001-SX-SR03-P4 | SWX001-SX-SR04-P1 |  |  | WSE003-MX-SW01 | WSE006-MX-SW01 | WSE009-MX-SW01 | WSE012-MX-SW01 | CS#3-Port-0 | CS#6-Port-0
| SWX001-SX-SR01-P0 | SWX001-SX-SR01-P2 | SWX001-SX-SR01-P5 | SWX001-SX-SR02-P2 | SWX001-SX-SR02-P5 | SWX001-SX-SR03-P2 | SWX001-SX-SR03-P5 | SWX001-SX-SR04-P2 | SWX001-SX-SR04-P4 | WSE001-MX-SW01 | WSE004-MX-SW01 | WSE007-MX-SW01 | WSE010-MX-SW01 | CS#1-Port-0 | CS#4-Port-0 | CS#7-Port-0 | CS#9-Port-0 | CS#11-Port-0
| SWX001-SX-SR01-P1 | SWX001-SX-SR01-P3 | SWX001-SX-SR02-P0 | SWX001-SX-SR02-P3 | SWX001-SX-SR03-P0 | SWX001-SX-SR03-P3 | SWX001-SX-SR04-P0 | SWX001-SX-SR04-P3 | SWX001-SX-SR04-P5 | WSE002-MX-SW01 | WSE005-MX-SW01 | WSE008-MX-SW01 | WSE011-MX-SW01 | CS#2-Port-0 | CS#5-Port-0 | CS#8-Port-0 | CS#10-Port-0 | CS#12-Port-0
3 |  |  | SWX001-SX-SR05-P4 | SWX001-SX-SR06-P1 | SWX001-SX-SR06-P4 | SWX001-SX-SR07-P1 | SWX001-SX-SR07-P4 | SWX001-SX-SR08-P1 |  |  | WSE015-MX-SW01 | WSE018-MX-SW01 | WSE021-MX-SW01 | WSE024-MX-SW01 | CS#15-Port-0 | CS#18-Port-0
| SWX001-SX-SR05-P0 | SWX001-SX-SR05-P2 | SWX001-SX-SR05-P5 | SWX001-SX-SR06-P2 | SWX001-SX-SR06-P5 | SWX001-SX-SR07-P2 | SWX001-SX-SR07-P5 | SWX001-SX-SR08-P2 | SWX001-SX-SR08-P4 | WSE013-MX-SW01 | WSE016-MX-SW01 | WSE019-MX-SW01 | WSE022-MX-SW01 | CS#13-Port-0 | CS#16-Port-0 | CS#19-Port-0 | CS#21Port-0 | CS#23-Port-0
| SWX001-SX-SR05-P1 | SWX001-SX-SR05-P3 | SWX001-SX-SR06-P0 | SWX001-SX-SR06-P3 | SWX001-SX-SR07-P0 | SWX001-SX-SR07-P3 | SWX001-SX-SR08-P0 | SWX001-SX-SR08-P3 | SWX001-SX-SR08-P5 | WSE014-MX-SW01 | WSE017-MX-SW01 | WSE020-MX-SW01 | WSE023-MX-SW01 | CS#14-Port-0 | CS#17-Port-0 | CS#20-Port-0 | CS#22-Port-0 | CS#24-Port-0
4 |  |  | SWX001-SX-SR09-P4 | SWX001-SX-SR10-P1 | SWX001-SX-SR10-P4 | SWX001-SX-SR11-P1 | SWX001-SX-SR11-P4 | SWX001-SX-SR12-P1 |  |  | WSE027-MX-SW01 | WSE030-MX-SW01 | WSE033-MX-SW01 | WSE036-MX-SW01 | CS#27-Port-0 | CS#30-Port-0
| SWX001-SX-SR09-P0 | SWX001-SX-SR09-P2 | SWX001-SX-SR09-P5 | SWX001-SX-SR10-P2 | SWX001-SX-SR10-P5 | SWX001-SX-SR11-P2 | SWX001-SX-SR11-P5 | SWX001-SX-SR12-P2 | SWX001-SX-SR12-P4 | WSE025-MX-SW01 | WSE028-MX-SW01 | WSE031-MX-SW01 | WSE034-MX-SW01 | CS#25-Port-0 | CS#28-Port-0 | CS#31-Port-0 | CS#33-Port-0 | CS#35-Port-0
| SWX001-SX-SR09-P1 | SWX001-SX-SR09-P3 | SWX001-SX-SR10-P0 | SWX001-SX-SR10-P3 | SWX001-SX-SR11-P0 | SWX001-SX-SR11-P3 | SWX001-SX-SR12-P0 | SWX001-SX-SR12-P3 | SWX001-SX-SR12-P5 | WSE026-MX-SW01 | WSE029-MX-SW01 | WSE032-MX-SW01 | WSE035-MX-SW01 | CS#26-Port-0 | CS#29-Port-0 | CS#32-Port-0 | CS#34-Port-0 | CS#36-Port-0
5 |  |  | SWX001-SX-SR13-P4 | SWX001-SX-SR14-P1 | SWX001-SX-SR14-P4 | SWX001-SX-SR15-P1 | SWX001-SX-SR15-P4 | SWX001-SX-SR16-P1 |  |  | WSE039-MX-SW01 | WSE042-MX-SW01 | WSE045-MX-SW01 | WSE048-MX-SW01 | CS#39-Port-0 | CS#42-Port-0
| SWX001-SX-SR13-P0 | SWX001-SX-SR13-P2 | SWX001-SX-SR13-P5 | SWX001-SX-SR14-P2 | SWX001-SX-SR14-P5 | SWX001-SX-SR15-P2 | SWX001-SX-SR15-P5 | SWX001-SX-SR16-P2 | SWX001-SX-SR16-P4 | WSE037-MX-SW01 | WSE040-MX-SW01 | WSE043-MX-SW01 | WSE046-MX-SW01 | CS#37-Port-0 | CS#40-Port-0 | CS#43-Port-0 | CS#45-Port-0 | CS#47-Port-0
| SWX001-SX-SR13-P1 | SWX001-SX-SR13-P3 | SWX001-SX-SR14-P0 | ` | SWX001-SX-SR15-P0 | SWX001-SX-SR15-P3 | SWX001-SX-SR16-P0 | SWX001-SX-SR16-P3 | SWX001-SX-SR16-P5 | WSE038-MX-SW01 | WSE041-MX-SW01 | WSE044-MX-SW01 | WSE047-MX-SW01 | CS#38-Port-0 | CS#41-Port-0 | CS#44-Port-0 | CS#46-Port-0 | CS#48-Port-0
6 |  |  | SWX001-SX-SR17-P4 | SWX001-SX-SR18-P1 | SWX001-SX-SR18-P4 | SWX001-SX-SR19-P1 | SWX001-SX-SR19-P4 | SWX001-SX-SR20-P1 |  |  | WSE051-MX-SW01 | WSE054-MX-SW01 | WSE057-MX-SW01 | WSE060-MX-SW01 | CS#51-Port-0 | CS#54-Port-0
| SWX001-SX-SR17-P0 | SWX001-SX-SR17-P2 | SWX001-SX-SR17-P5 | SWX001-SX-SR18-P2 | SWX001-SX-SR18-P5 | SWX001-SX-SR19-P2 | SWX001-SX-SR19-P5 | SWX001-SX-SR20-P2 | SWX001-SX-SR20-P4 | WSE049-MX-SW01 | WSE052-MX-SW01 | WSE055-MX-SW01 | WSE058-MX-SW01 | CS#49-Port-0 | CS#52-Port-0 | CS#55-Port-0 | CS#57-Port-0 | CS#59-Port-0
| SWX001-SX-SR17-P1 | SWX001-SX-SR17-P3 | SWX001-SX-SR18-P0 | SWX001-SX-SR18-P3 | SWX001-SX-SR19-P0 | SWX001-SX-SR19-P3 | SWX001-SX-SR20-P0 | SWX001-SX-SR20-P3 | SWX001-SX-SR20-P5 | WSE050-MX-SW01 | WSE053-MX-SW01 | WSE056-MX-SW01 | WSE059-MX-SW01 | CS#50-Port-0 | CS#53-Port-0 | CS#56-Port-0 | CS#58-Port-0 | CS#60-Port-0
7 |  |  | 5: SWX001-SX-SR21-P4; 8: SWX001-SX-SR22-P1; 11: SWX001-SX-SR22-P4 |  |  | WSE063-MX-SW01 | WSE066-MX-SW01 |  | CS#61-Port-0 | CS#64-Port-0 | CS#67-Port-0
| SWX001-SX-SR21-P0 | SWX001-SX-SR21-P2 | 5: SWX001-SX-SR21-P5; 8: SWX001-SX-SR22-P2; 11: SWX001-SX-SR22-P5 |  | WSE061-MX-SW01 | WSE064-MX-SW01 | WSE067-MX-SW01 |  | CS#62-Port-0 | CS#65-Port-0 | CS#68-Port-0
| SWX001-SX-SR21-P1 | SWX001-SX-SR21-P3 | 5: SWX001-SX-SR22-P0; 8: SWX001-SX-SR022-P3 |  | WSE062-MX-SW01 | WSE065-MX-SW01 | WSE068-MX-SW01 |  | CS#63-Port-0 | CS#66-Port-0
Linecard Ports |  |  | 5 | 8 | 11 | 14 | 17 | 20 |  |  | 27 | 30 | 33 | 36 | 39 | 42
| 1 | 3 | 6 | 9 | 12 | 15 | 18 | 21 | 23 | 25 | 28 | 31 | 34 | 37 | 40 | 43 | 45 | 47
| 2 | 4 | 7 | 10 | 13 | 16 | 19 | 22 | 24 | 26 | 29 | 32 | 35 | 38 | 41 | 44 | 46 | 48
BR - Rack 2 - SwarmX Switch
2 |  |  | SWX002-SX-SR01-P4 | SWX002-SX-SR02-P1 | SWX002-SX-SR02-P4 | SWX002-SX-SR03-P1 | SWX002-SX-SR03-P4 | SWX002-SX-SR04-P1 |  |  | WSE003-MX-SW01 | WSE006-MX-SW01 | WSE009-MX-SW01 | WSE012-MX-SW01 | CS#3-Port-1 | CS#6-Port-1
| SWX002-SX-SR01-P0 | SWX002-SX-SR01-P2 | SWX002-SX-SR01-P5 | SWX002-SX-SR02-P2 | SWX002-SX-SR02-P5 | SWX002-SX-SR03-P2 | SWX002-SX-SR03-P5 | SWX002-SX-SR04-P2 | SWX002-SX-SR04-P4 | WSE001-MX-SW01 | WSE004-MX-SW01 | WSE007-MX-SW01 | WSE010-MX-SW01 | CS#1-Port-1 | CS#4-Port-1 | CS#7-Port-1 | CS#9-Port-1 | CS#11-Port-1
| SWX002-SX-SR01-P1 | SWX002-SX-SR01-P3 | SWX002-SX-SR02-P0 | SWX002-SX-SR02-P3 | SWX002-SX-SR03-P0 | SWX002-SX-SR03-P3 | SWX002-SX-SR04-P0 | SWX002-SX-SR04-P3 | SWX002-SX-SR04-P5 | WSE002-MX-SW01 | WSE005-MX-SW01 | WSE008-MX-SW01 | WSE011-MX-SW01 | CS#2-Port-1 | CS#5-Port-1 | CS#8-Port-1 | CS#10-Port-1 | CS#12-Port-1
3 |  |  | SWX002-SX-SR05-P4 | SWX002-SX-SR06-P1 | SWX002-SX-SR06-P4 | SWX002-SX-SR07-P1 | SWX002-SX-SR07-P4 | SWX002-SX-SR08-P1 |  |  | WSE015-MX-SW01 | WSE018-MX-SW01 | WSE021-MX-SW01 | WSE024-MX-SW01 | CS#15-Port-1 | CS#18-Port-1
| SWX002-SX-SR05-P0 | SWX002-SX-SR05-P2 | SWX002-SX-SR05-P5 | SWX002-SX-SR06-P2 | SWX002-SX-SR06-P5 | SWX002-SX-SR07-P2 | SWX002-SX-SR07-P5 | SWX002-SX-SR08-P2 | SWX002-SX-SR08-P4 | WSE013-MX-SW01 | WSE016-MX-SW01 | WSE019-MX-SW01 | WSE022-MX-SW01 | CS#13-Port-1 | CS#16-Port-1 | CS#19-Port-1 | CS#21Port-1 | CS#23-Port-1
| SWX002-SX-SR05-P1 | SWX002-SX-SR05-P3 | SWX002-SX-SR06-P0 | SWX002-SX-SR06-P3 | SWX002-SX-SR07-P0 | SWX002-SX-SR07-P3 | SWX002-SX-SR08-P0 | SWX002-SX-SR08-P3 | SWX002-SX-SR08-P5 | WSE014-MX-SW01 | WSE017-MX-SW01 | WSE020-MX-SW01 | WSE023-MX-SW01 | CS#14-Port-1 | CS#17-Port-1 | CS#20-Port-1 | CS#22-Port-1 | CS#24-Port-1
4 |  |  | SWX002-SX-SR09-P4 | SWX002-SX-SR10-P1 | SWX002-SX-SR10-P4 | SWX002-SX-SR11-P1 | SWX002-SX-SR11-P4 | SWX002-SX-SR12-P1 |  |  | WSE027-MX-SW01 | WSE030-MX-SW01 | WSE033-MX-SW01 | WSE036-MX-SW01 | CS#27-Port-1 | CS#30-Port-1
| SWX002-SX-SR09-P0 | SWX002-SX-SR09-P2 | SWX002-SX-SR09-P5 | SWX002-SX-SR10-P2 | SWX002-SX-SR10-P5 | SWX002-SX-SR11-P2 | SWX002-SX-SR11-P5 | SWX002-SX-SR12-P2 | SWX002-SX-SR12-P4 | WSE025-MX-SW01 | WSE028-MX-SW01 | WSE031-MX-SW01 | WSE034-MX-SW01 | CS#25-Port-1 | CS#28-Port-1 | CS#31-Port-1 | CS#33-Port-1 | CS#35-Port-1
| SWX002-SX-SR09-P1 | SWX002-SX-SR09-P3 | SWX002-SX-SR10-P0 | SWX002-SX-SR10-P3 | SWX002-SX-SR11-P0 | SWX002-SX-SR11-P3 | SWX002-SX-SR12-P0 | SWX002-SX-SR12-P3 | SWX002-SX-SR12-P5 | WSE026-MX-SW01 | WSE029-MX-SW01 | WSE032-MX-SW01 | WSE035-MX-SW01 | CS#26-Port-1 | CS#29-Port-1 | CS#32-Port-1 | CS#34-Port-1 | CS#36-Port-1
5 |  |  | SWX002-SX-SR13-P4 | SWX002-SX-SR14-P1 | SWX002-SX-SR14-P4 | SWX002-SX-SR15-P1 | SWX002-SX-SR15-P4 | SWX002-SX-SR16-P1 |  |  | WSE039-MX-SW01 | WSE042-MX-SW01 | WSE045-MX-SW01 | WSE048-MX-SW01 | CS#39-Port-1 | CS#42-Port-1
| SWX002-SX-SR13-P0 | SWX002-SX-SR13-P2 | SWX002-SX-SR13-P5 | SWX002-SX-SR14-P2 | SWX002-SX-SR14-P5 | SWX002-SX-SR15-P2 | SWX002-SX-SR15-P5 | SWX002-SX-SR16-P2 | SWX002-SX-SR16-P4 | WSE037-MX-SW01 | WSE040-MX-SW01 | WSE043-MX-SW01 | WSE046-MX-SW01 | CS#37-Port-1 | CS#40-Port-1 | CS#43-Port-1 | CS#45-Port-1 | CS#47-Port-1
| SWX002-SX-SR13-P1 | SWX002-SX-SR13-P3 | SWX002-SX-SR14-P0 | SWX002-SX-SR14-P3 | SWX002-SX-SR15-P0 | SWX002-SX-SR15-P3 | SWX002-SX-SR16-P0 | SWX002-SX-SR16-P3 | SWX002-SX-SR16-P5 | WSE038-MX-SW01 | WSE041-MX-SW01 | WSE044-MX-SW01 | WSE047-MX-SW01 | CS#38-Port-1 | CS#41-Port-1 | CS#44-Port-1 | CS#46-Port-1 | CS#48-Port-1
6 |  |  | SWX002-SX-SR17-P4 | SWX002-SX-SR18-P1 | SWX002-SX-SR18-P4 | SWX002-SX-SR19-P1 | SWX002-SX-SR19-P4 | SWX002-SX-SR20-P1 |  |  | WSE051-MX-SW01 | WSE054-MX-SW01 | WSE057-MX-SW01 | WSE060-MX-SW01 | CS#51-Port-1 | CS#54-Port-1
| SWX002-SX-SR17-P0 | SWX002-SX-SR17-P2 | SWX002-SX-SR17-P5 | SWX002-SX-SR18-P2 | SWX002-SX-SR18-P5 | SWX002-SX-SR19-P2 | SWX002-SX-SR19-P5 | SWX002-SX-SR20-P2 | SWX002-SX-SR20-P4 | WSE049-MX-SW01 | WSE052-MX-SW01 | WSE055-MX-SW01 | WSE058-MX-SW01 | CS#49-Port-1 | CS#52-Port-1 | CS#55-Port-1 | CS#57-Port-1 | CS#59-Port-1
| SWX002-SX-SR17-P1 | SWX002-SX-SR17-P3 | SWX002-SX-SR18-P0 | SWX002-SX-SR18-P3 | SWX002-SX-SR19-P0 | SWX002-SX-SR19-P3 | SWX002-SX-SR20-P0 | SWX002-SX-SR20-P3 | SWX002-SX-SR20-P5 | WSE050-MX-SW01 | WSE053-MX-SW01 | WSE056-MX-SW01 | WSE059-MX-SW01 | CS#50-Port-1 | CS#53-Port-1 | CS#56-Port-1 | CS#58-Port-1 | CS#60-Port-1
7 |  |  | SWX001-SX-SR22-P0 5: SWX002-SX-SR21-P4; SWX001-SX-SR022-P3 8: SWX002-SX-SR22-P1; SWX001-SX-SR022-P3 11: SWX002-SX-SR22-P4 |  |  | WSE063-MX-SW01 | WSE066-MX-SW01 |  | CS#61-Port-1 | CS#64-Port-1 | CS#67-Port-1
| SWX002-SX-SR21-P0 | SWX002-SX-SR21-P2 | SWX001-SX-SR22-P0 5: SWX002-SX-SR21-P5; SWX001-SX-SR022-P3 8: SWX002-SX-SR22-P2; SWX001-SX-SR022-P3 11: SWX002-SX-SR22-P5 |  | WSE061-MX-SW01 | WSE064-MX-SW01 | WSE067-MX-SW01 |  | CS#62-Port-1 | CS#65-Port-1 | CS#68-Port-1
| SWX002-SX-SR21-P1 | SWX002-SX-SR21-P3 | SWX001-SX-SR22-P0 5: SWX002-SX-SR22-P0; SWX001-SX-SR022-P3 8: SWX002-SX-SR022-P3 |  | WSE062-MX-SW01 | WSE065-MX-SW01 | WSE068-MX-SW01 |  | CS#63-Port-1 | CS#66-Port-1
Linecard Ports |  |  | 5 | 8 | 11 | 14 | 17 | 20 |  |  | 27 | 30 | 33 | 36 | 39 | 42
| 1 | 3 | 6 | 9 | 12 | 15 | 18 | 21 | 23 | 25 | 28 | 31 | 34 | 37 | 40 | 43 | 45 | 47
| 2 | 4 | 7 | 10 | 13 | 16 | 19 | 22 | 24 | 26 | 29 | 32 | 35 | 38 | 41 | 44 | 46 | 48
BR - Rack 3 - SwarmX Switch
2 |  |  | SWX003-SX-SR01-P4 | SWX003-SX-SR02-P1 | SWX003-SX-SR02-P4 | SWX003-SX-SR03-P1 | SWX003-SX-SR03-P4 | SWX003-SX-SR04-P1 |  |  | WSE003-MX-SW01 | WSE006-MX-SW01 | WSE009-MX-SW01 | WSE012-MX-SW01 | CS#3-Port-2 | CS#6-Port-2
| SWX003-SX-SR01-P0 | SWX003-SX-SR01-P2 | SWX003-SX-SR01-P5 | SWX003-SX-SR02-P2 | SWX003-SX-SR02-P5 | SWX003-SX-SR03-P2 | SWX003-SX-SR03-P5 | SWX003-SX-SR04-P2 | SWX003-SX-SR04-P4 | WSE001-MX-SW01 | WSE004-MX-SW01 | WSE007-MX-SW01 | WSE010-MX-SW01 | CS#1-Port-2 | CS#4-Port-2 | CS#7-Port-2 | CS#9-Port-2 | CS#11-Port-2
| SWX003-SX-SR01-P1 | SWX003-SX-SR01-P3 | SWX003-SX-SR02-P0 | SWX003-SX-SR02-P3 | SWX003-SX-SR03-P0 | SWX003-SX-SR03-P3 | SWX003-SX-SR04-P0 | SWX003-SX-SR04-P3 | SWX003-SX-SR04-P5 | WSE002-MX-SW01 | WSE005-MX-SW01 | WSE008-MX-SW01 | WSE011-MX-SW01 | CS#2-Port-2 | CS#5-Port-2 | CS#8-Port-2 | CS#10-Port-2 | CS#12-Port-2
3 |  |  | SWX003-SX-SR05-P4 | SWX003-SX-SR06-P1 | SWX003-SX-SR06-P4 | SWX003-SX-SR07-P1 | SWX003-SX-SR07-P4 | SWX003-SX-SR08-P1 |  |  | WSE015-MX-SW01 | WSE018-MX-SW01 | WSE021-MX-SW01 | WSE024-MX-SW01 | CS#15-Port-2 | CS#18-Port-2
| SWX003-SX-SR05-P0 | SWX003-SX-SR05-P2 | SWX003-SX-SR05-P5 | SWX003-SX-SR06-P2 | SWX003-SX-SR06-P5 | SWX003-SX-SR07-P2 | SWX003-SX-SR07-P5 | SWX003-SX-SR08-P2 | SWX003-SX-SR08-P4 | WSE013-MX-SW01 | WSE016-MX-SW01 | WSE019-MX-SW01 | WSE022-MX-SW01 | CS#13-Port-2 | CS#16-Port-2 | CS#19-Port-2 | CS#21Port-2 | CS#23-Port-2
| SWX003-SX-SR05-P1 | SWX003-SX-SR05-P3 | SWX003-SX-SR06-P0 | SWX003-SX-SR06-P3 | SWX003-SX-SR07-P0 | SWX003-SX-SR07-P3 | SWX003-SX-SR08-P0 | SWX003-SX-SR08-P3 | SWX003-SX-SR08-P5 | WSE014-MX-SW01 | WSE017-MX-SW01 | WSE020-MX-SW01 | WSE023-MX-SW01 | CS#14-Port-2 | CS#17-Port-2 | CS#20-Port-2 | CS#22-Port-2 | CS#24-Port-2
4 |  |  | SWX003-SX-SR09-P4 | SWX003-SX-SR10-P1 | SWX003-SX-SR10-P4 | SWX003-SX-SR11-P1 | SWX003-SX-SR11-P4 | SWX003-SX-SR12-P1 |  |  | WSE027-MX-SW01 | WSE030-MX-SW01 | WSE033-MX-SW01 | WSE036-MX-SW01 | CS#27-Port-2 | CS#30-Port-2
| SWX003-SX-SR09-P0 | SWX003-SX-SR09-P2 | SWX003-SX-SR09-P5 | SWX003-SX-SR10-P2 | SWX003-SX-SR10-P5 | SWX003-SX-SR11-P2 | SWX003-SX-SR11-P5 | SWX003-SX-SR12-P2 | SWX003-SX-SR12-P4 | WSE025-MX-SW01 | WSE028-MX-SW01 | WSE031-MX-SW01 | WSE034-MX-SW01 | CS#25-Port-2 | CS#28-Port-2 | CS#31-Port-2 | CS#33-Port-2 | CS#35-Port-2
| SWX003-SX-SR09-P1 | SWX003-SX-SR09-P3 | SWX003-SX-SR10-P0 | SWX003-SX-SR10-P3 | SWX003-SX-SR11-P0 | SWX003-SX-SR11-P3 | SWX003-SX-SR12-P0 | SWX003-SX-SR12-P3 | SWX003-SX-SR12-P5 | WSE026-MX-SW01 | WSE029-MX-SW01 | WSE032-MX-SW01 | WSE035-MX-SW01 | CS#26-Port-2 | CS#29-Port-2 | CS#32-Port-2 | CS#34-Port-2 | CS#36-Port-2
5 |  |  | SWX003-SX-SR13-P4 | SWX003-SX-SR14-P1 | SWX003-SX-SR14-P4 | SWX003-SX-SR15-P1 | SWX003-SX-SR15-P4 | SWX003-SX-SR16-P1 |  |  | WSE039-MX-SW01 | WSE042-MX-SW01 | WSE045-MX-SW01 | WSE048-MX-SW01 | CS#39-Port-2 | CS#42-Port-2
| SWX003-SX-SR13-P0 | SWX003-SX-SR13-P2 | SWX003-SX-SR13-P5 | SWX003-SX-SR14-P2 | SWX003-SX-SR14-P5 | SWX003-SX-SR15-P2 | SWX003-SX-SR15-P5 | SWX003-SX-SR16-P2 | SWX003-SX-SR16-P4 | WSE037-MX-SW01 | WSE040-MX-SW01 | WSE043-MX-SW01 | WSE046-MX-SW01 | CS#37-Port-2 | CS#40-Port-2 | CS#43-Port-2 | CS#45-Port-2 | CS#47-Port-2
| SWX003-SX-SR13-P1 | SWX003-SX-SR13-P3 | SWX003-SX-SR14-P0 | SWX003-SX-SR14-P3 | SWX003-SX-SR15-P0 | SWX003-SX-SR15-P3 | SWX003-SX-SR16-P0 | SWX003-SX-SR16-P3 | SWX003-SX-SR16-P5 | WSE038-MX-SW01 | WSE041-MX-SW01 | WSE044-MX-SW01 | WSE047-MX-SW01 | CS#38-Port-2 | CS#41-Port-2 | CS#44-Port-2 | CS#46-Port-2 | CS#48-Port-2
6 |  |  | SWX003-SX-SR17-P4 | SWX003-SX-SR18-P1 | SWX003-SX-SR18-P4 | SWX003-SX-SR19-P1 | SWX003-SX-SR19-P4 | SWX003-SX-SR20-P1 |  |  | WSE051-MX-SW01 | WSE054-MX-SW01 | WSE057-MX-SW01 | WSE060-MX-SW01 | CS#51-Port-2 | CS#54-Port-2
| SWX003-SX-SR17-P0 | SWX003-SX-SR17-P2 | SWX003-SX-SR17-P5 | SWX003-SX-SR18-P2 | SWX003-SX-SR18-P5 | SWX003-SX-SR19-P2 | SWX003-SX-SR19-P5 | SWX003-SX-SR20-P2 | SWX003-SX-SR20-P4 | WSE049-MX-SW01 | WSE052-MX-SW01 | WSE055-MX-SW01 | WSE058-MX-SW01 | CS#49-Port-2 | CS#52-Port-2 | CS#55-Port-2 | CS#57-Port-2 | CS#59-Port-2
| SWX003-SX-SR17-P1 | SWX003-SX-SR17-P3 | SWX003-SX-SR18-P0 | SWX003-SX-SR18-P3 | SWX003-SX-SR19-P0 | SWX003-SX-SR19-P3 | SWX003-SX-SR20-P0 | SWX003-SX-SR20-P3 | SWX003-SX-SR20-P5 | WSE050-MX-SW01 | WSE053-MX-SW01 | WSE056-MX-SW01 | WSE059-MX-SW01 | CS#50-Port-2 | CS#53-Port-2 | CS#56-Port-2 | CS#58-Port-2 | CS#60-Port-2
7 |  |  | SWX002-SX-SR22-P0 5: SWX003-SX-SR21-P4; SWX002-SX-SR022-P3 8: SWX003-SX-SR22-P1; SWX002-SX-SR022-P3 11: SWX003-SX-SR22-P4 |  |  | WSE063-MX-SW01 | WSE066-MX-SW01 |  | CS#61-Port-2 | CS#64-Port-2 | CS#67-Port-2
| SWX003-SX-SR21-P0 | SWX003-SX-SR21-P2 | SWX002-SX-SR22-P0 5: SWX003-SX-SR21-P5; SWX002-SX-SR022-P3 8: SWX003-SX-SR22-P2; SWX002-SX-SR022-P3 11: SWX003-SX-SR22-P5 |  | WSE061-MX-SW01 | WSE064-MX-SW01 | WSE067-MX-SW01 |  | CS#62-Port-2 | CS#65-Port-2 | CS#68-Port-2
| SWX003-SX-SR21-P1 | SWX003-SX-SR21-P3 | SWX002-SX-SR22-P0 5: SWX003-SX-SR22-P0; SWX002-SX-SR022-P3 8: SWX003-SX-SR022-P3 |  | WSE062-MX-SW01 | WSE065-MX-SW01 | WSE068-MX-SW01 |  | CS#63-Port-2 | CS#66-Port-2
Linecard Ports |  |  | 5 | 8 | 11 | 14 | 17 | 20 |  |  | 27 | 30 | 33 | 36 | 39 | 42
| 1 | 3 | 6 | 9 | 12 | 15 | 18 | 21 | 23 | 25 | 28 | 31 | 34 | 37 | 40 | 43 | 45 | 47
| 2 | 4 | 7 | 10 | 13 | 16 | 19 | 22 | 24 | 26 | 29 | 32 | 35 | 38 | 41 | 44 | 46 | 48
BR - Rack 4 - SwarmX Switch
2 |  |  | SWX004-SX-SR01-P4 | SWX004-SX-SR02-P1 | SWX004-SX-SR02-P4 | SWX004-SX-SR03-P1 | SWX004-SX-SR03-P4 | SWX004-SX-SR04-P1 |  |  | WSE003-MX-SW01 | WSE006-MX-SW01 | WSE009-MX-SW01 | WSE012-MX-SW01 | CS#3-Port-3 | CS#6-Port-3
| SWX004-SX-SR01-P0 | SWX004-SX-SR01-P2 | SWX004-SX-SR01-P5 | SWX004-SX-SR02-P2 | SWX004-SX-SR02-P5 | SWX004-SX-SR03-P2 | SWX004-SX-SR03-P5 | SWX004-SX-SR04-P2 | SWX004-SX-SR04-P4 | WSE001-MX-SW01 | WSE004-MX-SW01 | WSE007-MX-SW01 | WSE010-MX-SW01 | CS#1-Port-3 | CS#4-Port-3 | CS#7-Port-3 | CS#9-Port-3 | CS#11-Port-3
| SWX004-SX-SR01-P1 | SWX004-SX-SR01-P3 | SWX004-SX-SR02-P0 | SWX004-SX-SR02-P3 | SWX004-SX-SR03-P0 | SWX004-SX-SR03-P3 | SWX004-SX-SR04-P0 | SWX004-SX-SR04-P3 | SWX004-SX-SR04-P5 | WSE002-MX-SW01 | WSE005-MX-SW01 | WSE008-MX-SW01 | WSE011-MX-SW01 | CS#2-Port-3 | CS#5-Port-3 | CS#8-Port-3 | CS#10-Port-3 | CS#12-Port-3
3 |  |  | SWX004-SX-SR05-P4 | SWX004-SX-SR06-P1 | SWX004-SX-SR06-P4 | SWX004-SX-SR07-P1 | SWX004-SX-SR07-P4 | SWX004-SX-SR08-P1 |  |  | WSE015-MX-SW01 | WSE018-MX-SW01 | WSE021-MX-SW01 | WSE024-MX-SW01 | CS#15-Port-3 | CS#18-Port-3
| SWX004-SX-SR05-P0 | SWX004-SX-SR05-P2 | SWX004-SX-SR05-P5 | SWX004-SX-SR06-P2 | SWX004-SX-SR06-P5 | SWX004-SX-SR07-P2 | SWX004-SX-SR07-P5 | SWX004-SX-SR08-P2 | SWX004-SX-SR08-P4 | WSE013-MX-SW01 | WSE016-MX-SW01 | WSE019-MX-SW01 | WSE022-MX-SW01 | CS#13-Port-3 | CS#16-Port-3 | CS#19-Port-3 | CS#21Port-3 | CS#23-Port-3
| SWX004-SX-SR05-P1 | SWX004-SX-SR05-P3 | SWX004-SX-SR06-P0 | SWX004-SX-SR06-P3 | SWX004-SX-SR07-P0 | SWX004-SX-SR07-P3 | SWX004-SX-SR08-P0 | SWX004-SX-SR08-P3 | SWX004-SX-SR08-P5 | WSE014-MX-SW01 | WSE017-MX-SW01 | WSE020-MX-SW01 | WSE023-MX-SW01 | CS#14-Port-3 | CS#17-Port-3 | CS#20-Port-3 | CS#22-Port-3 | CS#24-Port-3
4 |  |  | SWX004-SX-SR09-P4 | SWX004-SX-SR10-P1 | SWX004-SX-SR10-P4 | SWX004-SX-SR11-P1 | SWX004-SX-SR11-P4 | SWX004-SX-SR12-P1 |  |  | WSE027-MX-SW01 | WSE030-MX-SW01 | WSE033-MX-SW01 | WSE036-MX-SW01 | CS#27-Port-3 | CS#30-Port-3
| SWX004-SX-SR09-P0 | SWX004-SX-SR09-P2 | SWX004-SX-SR09-P5 | SWX004-SX-SR10-P2 | SWX004-SX-SR10-P5 | SWX004-SX-SR11-P2 | SWX004-SX-SR11-P5 | SWX004-SX-SR12-P2 | SWX004-SX-SR12-P4 | WSE025-MX-SW01 | WSE028-MX-SW01 | WSE031-MX-SW01 | WSE034-MX-SW01 | CS#25-Port-3 | CS#28-Port-3 | CS#31-Port-3 | CS#33-Port-3 | CS#35-Port-3
| SWX004-SX-SR09-P1 | SWX004-SX-SR09-P3 | SWX004-SX-SR10-P0 | SWX004-SX-SR10-P3 | SWX004-SX-SR11-P0 | SWX004-SX-SR11-P3 | SWX004-SX-SR12-P0 | SWX004-SX-SR12-P3 | SWX004-SX-SR12-P5 | WSE026-MX-SW01 | WSE029-MX-SW01 | WSE032-MX-SW01 | WSE035-MX-SW01 | CS#26-Port-3 | CS#29-Port-3 | CS#32-Port-3 | CS#34-Port-3 | CS#36-Port-3
5 |  |  | SWX004-SX-SR13-P4 | SWX004-SX-SR14-P1 | SWX004-SX-SR14-P4 | SWX004-SX-SR15-P1 | SWX004-SX-SR15-P4 | SWX004-SX-SR16-P1 |  |  | WSE039-MX-SW01 | WSE042-MX-SW01 | WSE045-MX-SW01 | WSE048-MX-SW01 | CS#39-Port-3 | CS#42-Port-3
| SWX004-SX-SR13-P0 | SWX004-SX-SR13-P2 | SWX004-SX-SR13-P5 | SWX004-SX-SR14-P2 | SWX004-SX-SR14-P5 | SWX004-SX-SR15-P2 | SWX004-SX-SR15-P5 | SWX004-SX-SR16-P2 | SWX004-SX-SR16-P4 | WSE037-MX-SW01 | WSE040-MX-SW01 | WSE043-MX-SW01 | WSE046-MX-SW01 | CS#37-Port-3 | CS#40-Port-3 | CS#43-Port-3 | CS#45-Port-3 | CS#47-Port-3
| SWX004-SX-SR13-P1 | SWX004-SX-SR13-P3 | SWX004-SX-SR14-P0 | SWX004-SX-SR14-P3 | SWX004-SX-SR15-P0 | SWX004-SX-SR15-P3 | SWX004-SX-SR16-P0 | SWX004-SX-SR16-P3 | SWX004-SX-SR16-P5 | WSE038-MX-SW01 | WSE041-MX-SW01 | WSE044-MX-SW01 | WSE047-MX-SW01 | CS#38-Port-3 | CS#41-Port-3 | CS#44-Port-3 | CS#46-Port-3 | CS#48-Port-3
6 |  |  | SWX004-SX-SR17-P4 | SWX004-SX-SR18-P1 | SWX004-SX-SR18-P4 | SWX004-SX-SR19-P1 | SWX004-SX-SR19-P4 | SWX004-SX-SR20-P1 |  |  | WSE051-MX-SW01 | WSE054-MX-SW01 | WSE057-MX-SW01 | WSE060-MX-SW01 | CS#51-Port-3 | CS#54-Port-3
| SWX004-SX-SR17-P0 | SWX004-SX-SR17-P2 | SWX004-SX-SR17-P5 | SWX004-SX-SR18-P2 | SWX004-SX-SR18-P5 | SWX004-SX-SR19-P2 | SWX004-SX-SR19-P5 | SWX004-SX-SR20-P2 | SWX004-SX-SR20-P4 | WSE049-MX-SW01 | WSE052-MX-SW01 | WSE055-MX-SW01 | WSE058-MX-SW01 | CS#49-Port-3 | CS#52-Port-3 | CS#55-Port-3 | CS#57-Port-3 | CS#59-Port-3
| SWX004-SX-SR17-P1 | SWX004-SX-SR17-P3 | SWX004-SX-SR18-P0 | SWX004-SX-SR18-P3 | SWX004-SX-SR19-P0 | SWX004-SX-SR19-P3 | SWX004-SX-SR20-P0 | SWX004-SX-SR20-P3 | SWX004-SX-SR20-P5 | WSE050-MX-SW01 | WSE053-MX-SW01 | WSE056-MX-SW01 | WSE059-MX-SW01 | CS#50-Port-3 | CS#53-Port-3 | CS#56-Port-3 | CS#58-Port-3 | CS#60-Port-3
7 |  |  | SWX003-SX-SR22-P0 5: SWX004-SX-SR21-P4; SWX003-SX-SR022-P3 8: SWX004-SX-SR22-P1; SWX003-SX-SR022-P3 11: SWX004-SX-SR22-P4 |  |  | WSE063-MX-SW01 | WSE066-MX-SW01 |  | CS#61-Port-3 | CS#64-Port-3 | CS#67-Port-3
| SWX004-SX-SR21-P0 | SWX004-SX-SR21-P2 | SWX003-SX-SR22-P0 5: SWX004-SX-SR21-P5; SWX003-SX-SR022-P3 8: SWX004-SX-SR22-P2; SWX003-SX-SR022-P3 11: SWX004-SX-SR22-P5 |  | WSE061-MX-SW01 | WSE064-MX-SW01 | WSE067-MX-SW01 |  | CS#62-Port-3 | CS#65-Port-3 | CS#68-Port-3
| SWX004-SX-SR21-P1 | SWX004-SX-SR21-P3 | SWX003-SX-SR22-P0 5: SWX004-SX-SR22-P0; SWX003-SX-SR022-P3 8: SWX004-SX-SR022-P3 |  | WSE062-MX-SW01 | WSE065-MX-SW01 | WSE068-MX-SW01 |  | CS#63-Port-3 | CS#66-Port-3
Linecard Ports |  |  | 5 | 8 | 11 | 14 | 17 | 20 |  |  | 27 | 30 | 33 | 36 | 39 | 42
| 1 | 3 | 6 | 9 | 12 | 15 | 18 | 21 | 23 | 25 | 28 | 31 | 34 | 37 | 40 | 43 | 45 | 47
| 2 | 4 | 7 | 10 | 13 | 16 | 19 | 22 | 24 | 26 | 29 | 32 | 35 | 38 | 41 | 44 | 46 | 48
BR - Rack 5 - SwarmX Switch
2 |  |  | SWX005-SX-SR01-P4 | SWX005-SX-SR02-P1 | SWX005-SX-SR02-P4 | SWX005-SX-SR03-P1 | SWX005-SX-SR03-P4 | SWX005-SX-SR04-P1 |  |  | WSE003-MX-SW01 | WSE006-MX-SW01 | WSE009-MX-SW01 | WSE012-MX-SW01 | CS#3-Port-4 | CS#6-Port-4
| SWX005-SX-SR01-P0 | SWX005-SX-SR01-P2 | SWX005-SX-SR01-P5 | SWX005-SX-SR02-P2 | SWX005-SX-SR02-P5 | SWX005-SX-SR03-P2 | SWX005-SX-SR03-P5 | SWX005-SX-SR04-P2 | SWX005-SX-SR04-P4 | WSE001-MX-SW01 | WSE004-MX-SW01 | WSE007-MX-SW01 | WSE010-MX-SW01 | CS#1-Port-4 | CS#4-Port-4 | CS#7-Port-4 | CS#9-Port-4 | CS#11-Port-4
| SWX005-SX-SR01-P1 | SWX005-SX-SR01-P3 | SWX005-SX-SR02-P0 | SWX005-SX-SR02-P3 | SWX005-SX-SR03-P0 | SWX005-SX-SR03-P3 | SWX005-SX-SR04-P0 | SWX005-SX-SR04-P3 | SWX005-SX-SR04-P5 | WSE002-MX-SW01 | WSE005-MX-SW01 | WSE008-MX-SW01 | WSE011-MX-SW01 | CS#2-Port-4 | CS#5-Port-4 | CS#8-Port-4 | CS#10-Port-4 | CS#12-Port-4
3 |  |  | SWX005-SX-SR05-P4 | SWX005-SX-SR06-P1 | SWX005-SX-SR06-P4 | SWX005-SX-SR07-P1 | SWX005-SX-SR07-P4 | SWX005-SX-SR08-P1 |  |  | WSE015-MX-SW01 | WSE018-MX-SW01 | WSE021-MX-SW01 | WSE024-MX-SW01 | CS#15-Port-4 | CS#18-Port-4
| SWX005-SX-SR05-P0 | SWX005-SX-SR05-P2 | SWX005-SX-SR05-P5 | SWX005-SX-SR06-P2 | SWX005-SX-SR06-P5 | SWX005-SX-SR07-P2 | SWX005-SX-SR07-P5 | SWX005-SX-SR08-P2 | SWX005-SX-SR08-P4 | WSE013-MX-SW01 | WSE016-MX-SW01 | WSE019-MX-SW01 | WSE022-MX-SW01 | CS#13-Port-4 | CS#16-Port-4 | CS#19-Port-4 | CS#21Port-4 | CS#23-Port-4
| SWX005-SX-SR05-P1 | SWX005-SX-SR05-P3 | SWX005-SX-SR06-P0 | SWX005-SX-SR06-P3 | SWX005-SX-SR07-P0 | SWX005-SX-SR07-P3 | SWX005-SX-SR08-P0 | SWX005-SX-SR08-P3 | SWX005-SX-SR08-P5 | WSE014-MX-SW01 | WSE017-MX-SW01 | WSE020-MX-SW01 | WSE023-MX-SW01 | CS#14-Port-4 | CS#17-Port-4 | CS#20-Port-4 | CS#22-Port-4 | CS#24-Port-4
4 |  |  | SWX005-SX-SR09-P4 | SWX005-SX-SR10-P1 | SWX005-SX-SR10-P4 | SWX005-SX-SR11-P1 | SWX005-SX-SR11-P4 | SWX005-SX-SR12-P1 |  |  | WSE027-MX-SW01 | WSE030-MX-SW01 | WSE033-MX-SW01 | WSE036-MX-SW01 | CS#27-Port-4 | CS#30-Port-4
| SWX005-SX-SR09-P0 | SWX005-SX-SR09-P2 | SWX005-SX-SR09-P5 | SWX005-SX-SR10-P2 | SWX005-SX-SR10-P5 | SWX005-SX-SR11-P2 | SWX005-SX-SR11-P5 | SWX005-SX-SR12-P2 | SWX005-SX-SR12-P4 | WSE025-MX-SW01 | WSE028-MX-SW01 | WSE031-MX-SW01 | WSE034-MX-SW01 | CS#25-Port-4 | CS#28-Port-4 | CS#31-Port-4 | CS#33-Port-4 | CS#35-Port-4
| SWX005-SX-SR09-P1 | SWX005-SX-SR09-P3 | SWX005-SX-SR10-P0 | SWX005-SX-SR10-P3 | SWX005-SX-SR11-P0 | SWX005-SX-SR11-P3 | SWX005-SX-SR12-P0 | SWX005-SX-SR12-P3 | SWX005-SX-SR12-P5 | WSE026-MX-SW01 | WSE029-MX-SW01 | WSE032-MX-SW01 | WSE035-MX-SW01 | CS#26-Port-4 | CS#29-Port-4 | CS#32-Port-4 | CS#34-Port-4 | CS#36-Port-4
5 |  |  | SWX005-SX-SR13-P4 | SWX005-SX-SR14-P1 | SWX005-SX-SR14-P4 | SWX005-SX-SR15-P1 | SWX005-SX-SR15-P4 | SWX005-SX-SR16-P1 |  |  | WSE039-MX-SW01 | WSE042-MX-SW01 | WSE045-MX-SW01 | WSE048-MX-SW01 | CS#39-Port-4 | CS#42-Port-4
| SWX005-SX-SR13-P0 | SWX005-SX-SR13-P2 | SWX005-SX-SR13-P5 | SWX005-SX-SR14-P2 | SWX005-SX-SR14-P5 | SWX005-SX-SR15-P2 | SWX005-SX-SR15-P5 | SWX005-SX-SR16-P2 | SWX005-SX-SR16-P4 | WSE037-MX-SW01 | WSE040-MX-SW01 | WSE043-MX-SW01 | WSE046-MX-SW01 | CS#37-Port-4 | CS#40-Port-4 | CS#43-Port-4 | CS#45-Port-4 | CS#47-Port-4
| SWX005-SX-SR13-P1 | SWX005-SX-SR13-P3 | SWX005-SX-SR14-P0 | SWX005-SX-SR14-P3 | SWX005-SX-SR15-P0 | SWX005-SX-SR15-P3 | SWX005-SX-SR16-P0 | SWX005-SX-SR16-P3 | SWX005-SX-SR16-P5 | WSE038-MX-SW01 | WSE041-MX-SW01 | WSE044-MX-SW01 | WSE047-MX-SW01 | CS#38-Port-4 | CS#41-Port-4 | CS#44-Port-4 | CS#46-Port-4 | CS#48-Port-4
6 |  |  | SWX005-SX-SR17-P4 | SWX005-SX-SR18-P1 | SWX005-SX-SR18-P4 | SWX005-SX-SR19-P1 | SWX005-SX-SR19-P4 | SWX005-SX-SR20-P1 |  |  | WSE051-MX-SW01 | WSE054-MX-SW01 | WSE057-MX-SW01 | WSE060-MX-SW01 | CS#51-Port-4 | CS#54-Port-4
| SWX005-SX-SR17-P0 | SWX005-SX-SR17-P2 | SWX005-SX-SR17-P5 | SWX005-SX-SR18-P2 | SWX005-SX-SR18-P5 | SWX005-SX-SR19-P2 | SWX005-SX-SR19-P5 | SWX005-SX-SR20-P2 | SWX005-SX-SR20-P4 | WSE049-MX-SW01 | WSE052-MX-SW01 | WSE055-MX-SW01 | WSE058-MX-SW01 | CS#49-Port-4 | CS#52-Port-4 | CS#55-Port-4 | CS#57-Port-4 | CS#59-Port-4
| SWX005-SX-SR17-P1 | SWX005-SX-SR17-P3 | SWX005-SX-SR18-P0 | SWX005-SX-SR18-P3 | SWX005-SX-SR19-P0 | SWX005-SX-SR19-P3 | SWX005-SX-SR20-P0 | SWX005-SX-SR20-P3 | SWX005-SX-SR20-P5 | WSE050-MX-SW01 | WSE053-MX-SW01 | WSE056-MX-SW01 | WSE059-MX-SW01 | CS#50-Port-4 | CS#53-Port-4 | CS#56-Port-4 | CS#58-Port-4 | CS#60-Port-4
7 |  |  | SWX004-SX-SR22-P0 5: SWX005-SX-SR21-P4; SWX004-SX-SR022-P3 8: SWX005-SX-SR22-P1; SWX004-SX-SR022-P3 11: SWX005-SX-SR22-P4 |  |  | WSE063-MX-SW01 | WSE066-MX-SW01 |  | CS#61-Port-4 | CS#64-Port-4 | CS#67-Port-4
| SWX005-SX-SR21-P0 | SWX005-SX-SR21-P2 | SWX004-SX-SR22-P0 5: SWX005-SX-SR21-P5; SWX004-SX-SR022-P3 8: SWX005-SX-SR22-P2; SWX004-SX-SR022-P3 11: SWX005-SX-SR22-P5 |  | WSE061-MX-SW01 | WSE064-MX-SW01 | WSE067-MX-SW01 |  | CS#62-Port-4 | CS#65-Port-4 | CS#68-Port-4
| SWX005-SX-SR21-P1 | SWX005-SX-SR21-P3 | SWX004-SX-SR22-P0 5: SWX005-SX-SR22-P0; SWX004-SX-SR022-P3 8: SWX005-SX-SR022-P3 |  | WSE062-MX-SW01 | WSE065-MX-SW01 | WSE068-MX-SW01 |  | CS#63-Port-4 | CS#66-Port-4
Linecard Ports |  |  | 5 | 8 | 11 | 14 | 17 | 20 |  |  | 27 | 30 | 33 | 36 | 39 | 42
| 1 | 3 | 6 | 9 | 12 | 15 | 18 | 21 | 23 | 25 | 28 | 31 | 34 | 37 | 40 | 43 | 45 | 47
| 2 | 4 | 7 | 10 | 13 | 16 | 19 | 22 | 24 | 26 | 29 | 32 | 35 | 38 | 41 | 44 | 46 | 48
BR - Rack 6 - SwarmX Switch
2 |  |  | SWX006-SX-SR01-P4 | SWX006-SX-SR02-P1 | SWX006-SX-SR02-P4 | SWX006-SX-SR03-P1 | SWX006-SX-SR03-P4 | SWX006-SX-SR04-P1 |  |  | WSE003-MX-SW01 | WSE006-MX-SW01 | WSE009-MX-SW01 | WSE012-MX-SW01 | CS#3-Port-5 | CS#6-Port-5
| SWX006-SX-SR01-P0 | SWX006-SX-SR01-P2 | SWX006-SX-SR01-P5 | SWX006-SX-SR02-P2 | SWX006-SX-SR02-P5 | SWX006-SX-SR03-P2 | SWX006-SX-SR03-P5 | SWX006-SX-SR04-P2 | SWX006-SX-SR04-P4 | WSE001-MX-SW01 | WSE004-MX-SW01 | WSE007-MX-SW01 | WSE010-MX-SW01 | CS#1-Port-5 | CS#4-Port-5 | CS#7-Port-5 | CS#9-Port-5 | CS#11-Port-5
| SWX006-SX-SR01-P1 | SWX006-SX-SR01-P3 | SWX006-SX-SR02-P0 | SWX006-SX-SR02-P3 | SWX006-SX-SR03-P0 | SWX006-SX-SR03-P3 | SWX006-SX-SR04-P0 | SWX006-SX-SR04-P3 | SWX006-SX-SR04-P5 | WSE002-MX-SW01 | WSE005-MX-SW01 | WSE008-MX-SW01 | WSE011-MX-SW01 | CS#2-Port-5 | CS#5-Port-5 | CS#8-Port-5 | CS#10-Port-5 | CS#12-Port-5
3 |  |  | SWX006-SX-SR05-P4 | SWX006-SX-SR06-P1 | SWX006-SX-SR06-P4 | SWX006-SX-SR07-P1 | SWX006-SX-SR07-P4 | SWX006-SX-SR08-P1 |  |  | WSE015-MX-SW01 | WSE018-MX-SW01 | WSE021-MX-SW01 | WSE024-MX-SW01 | CS#15-Port-5 | CS#18-Port-5
| SWX006-SX-SR05-P0 | SWX006-SX-SR05-P2 | SWX006-SX-SR05-P5 | SWX006-SX-SR06-P2 | SWX006-SX-SR06-P5 | SWX006-SX-SR07-P2 | SWX006-SX-SR07-P5 | SWX006-SX-SR08-P2 | SWX006-SX-SR08-P4 | WSE013-MX-SW01 | WSE016-MX-SW01 | WSE019-MX-SW01 | WSE022-MX-SW01 | CS#13-Port-5 | CS#16-Port-5 | CS#19-Port-5 | CS#21Port-5 | CS#23-Port-5
| SWX006-SX-SR05-P1 | SWX006-SX-SR05-P3 | SWX006-SX-SR06-P0 | SWX006-SX-SR06-P3 | SWX006-SX-SR07-P0 | SWX006-SX-SR07-P3 | SWX006-SX-SR08-P0 | SWX006-SX-SR08-P3 | SWX006-SX-SR08-P5 | WSE014-MX-SW01 | WSE017-MX-SW01 | WSE020-MX-SW01 | WSE023-MX-SW01 | CS#14-Port-5 | CS#17-Port-5 | CS#20-Port-5 | CS#22-Port-5 | CS#24-Port-5
4 |  |  | SWX006-SX-SR09-P4 | SWX006-SX-SR10-P1 | SWX006-SX-SR10-P4 | SWX006-SX-SR11-P1 | SWX006-SX-SR11-P4 | SWX006-SX-SR12-P1 |  |  | WSE027-MX-SW01 | WSE030-MX-SW01 | WSE033-MX-SW01 | WSE036-MX-SW01 | CS#27-Port-5 | CS#30-Port-5
| SWX006-SX-SR09-P0 | SWX006-SX-SR09-P2 | SWX006-SX-SR09-P5 | SWX006-SX-SR10-P2 | SWX006-SX-SR10-P5 | SWX006-SX-SR11-P2 | SWX006-SX-SR11-P5 | SWX006-SX-SR12-P2 | SWX006-SX-SR12-P4 | WSE025-MX-SW01 | WSE028-MX-SW01 | WSE031-MX-SW01 | WSE034-MX-SW01 | CS#25-Port-5 | CS#28-Port-5 | CS#31-Port-5 | CS#33-Port-5 | CS#35-Port-5
| SWX006-SX-SR09-P1 | SWX006-SX-SR09-P3 | SWX006-SX-SR10-P0 | SWX006-SX-SR10-P3 | SWX006-SX-SR11-P0 | SWX006-SX-SR11-P3 | SWX006-SX-SR12-P0 | SWX006-SX-SR12-P3 | SWX006-SX-SR12-P5 | WSE026-MX-SW01 | WSE029-MX-SW01 | WSE032-MX-SW01 | WSE035-MX-SW01 | CS#26-Port-5 | CS#29-Port-5 | CS#32-Port-5 | CS#34-Port-5 | CS#36-Port-5
5 |  |  | SWX006-SX-SR13-P4 | SWX006-SX-SR14-P1 | SWX006-SX-SR14-P4 | SWX006-SX-SR15-P1 | SWX006-SX-SR15-P4 | SWX006-SX-SR16-P1 |  |  | WSE039-MX-SW01 | WSE042-MX-SW01 | WSE045-MX-SW01 | WSE048-MX-SW01 | CS#39-Port-5 | CS#42-Port-5
| SWX006-SX-SR13-P0 | SWX006-SX-SR13-P2 | SWX006-SX-SR13-P5 | SWX006-SX-SR14-P2 | SWX006-SX-SR14-P5 | SWX006-SX-SR15-P2 | SWX006-SX-SR15-P5 | SWX006-SX-SR16-P2 | SWX006-SX-SR16-P4 | WSE037-MX-SW01 | WSE040-MX-SW01 | WSE043-MX-SW01 | WSE046-MX-SW01 | CS#37-Port-5 | CS#40-Port-5 | CS#43-Port-5 | CS#45-Port-5 | CS#47-Port-5
| SWX006-SX-SR13-P1 | SWX006-SX-SR13-P3 | SWX006-SX-SR14-P0 | SWX006-SX-SR14-P3 | SWX006-SX-SR15-P0 | SWX006-SX-SR15-P3 | SWX006-SX-SR16-P0 | SWX006-SX-SR16-P3 | SWX006-SX-SR16-P5 | WSE038-MX-SW01 | WSE041-MX-SW01 | WSE044-MX-SW01 | WSE047-MX-SW01 | CS#38-Port-5 | CS#41-Port-5 | CS#44-Port-5 | CS#46-Port-5 | CS#48-Port-5
6 |  |  | SWX006-SX-SR17-P4 | SWX006-SX-SR18-P1 | SWX006-SX-SR18-P4 | SWX006-SX-SR19-P1 | SWX006-SX-SR19-P4 | SWX006-SX-SR20-P1 |  |  | WSE051-MX-SW01 | WSE054-MX-SW01 | WSE057-MX-SW01 | WSE060-MX-SW01 | CS#51-Port-5 | CS#54-Port-5
| SWX006-SX-SR17-P0 | SWX006-SX-SR17-P2 | SWX006-SX-SR17-P5 | SWX006-SX-SR18-P2 | SWX006-SX-SR18-P5 | SWX006-SX-SR19-P2 | SWX006-SX-SR19-P5 | SWX006-SX-SR20-P2 | SWX006-SX-SR20-P4 | WSE049-MX-SW01 | WSE052-MX-SW01 | WSE055-MX-SW01 | WSE058-MX-SW01 | CS#49-Port-5 | CS#52-Port-5 | CS#55-Port-5 | CS#57-Port-5 | CS#59-Port-5
| SWX006-SX-SR17-P1 | SWX006-SX-SR17-P3 | SWX006-SX-SR18-P0 | SWX006-SX-SR18-P3 | SWX006-SX-SR19-P0 | SWX006-SX-SR19-P3 | SWX006-SX-SR20-P0 | SWX006-SX-SR20-P3 | SWX006-SX-SR20-P5 | WSE050-MX-SW01 | WSE053-MX-SW01 | WSE056-MX-SW01 | WSE059-MX-SW01 | CS#50-Port-5 | CS#53-Port-5 | CS#56-Port-5 | CS#58-Port-5 | CS#60-Port-5
7 |  |  | SWX005-SX-SR22-P0 5: SWX006-SX-SR21-P4; SWX005-SX-SR022-P3 8: SWX006-SX-SR22-P1; SWX005-SX-SR022-P3 11: SWX006-SX-SR22-P4 |  |  | WSE063-MX-SW01 | WSE066-MX-SW01 |  | CS#61-Port-5 | CS#64-Port-5 | CS#67-Port-5
| SWX006-SX-SR21-P0 | SWX006-SX-SR21-P2 | SWX005-SX-SR22-P0 5: SWX006-SX-SR21-P5; SWX005-SX-SR022-P3 8: SWX006-SX-SR22-P2; SWX005-SX-SR022-P3 11: SWX006-SX-SR22-P5 |  | WSE061-MX-SW01 | WSE064-MX-SW01 | WSE067-MX-SW01 |  | CS#62-Port-5 | CS#65-Port-5 | CS#68-Port-5
| SWX006-SX-SR21-P1 | SWX006-SX-SR21-P3 | SWX005-SX-SR22-P0 5: SWX006-SX-SR22-P0; SWX005-SX-SR022-P3 8: SWX006-SX-SR022-P3 |  | WSE062-MX-SW01 | WSE065-MX-SW01 | WSE068-MX-SW01 |  | CS#63-Port-5 | CS#66-Port-5
Linecard Ports |  |  | 5 | 8 | 11 | 14 | 17 | 20 |  |  | 27 | 30 | 33 | 36 | 39 | 42
| 1 | 3 | 6 | 9 | 12 | 15 | 18 | 21 | 23 | 25 | 28 | 31 | 34 | 37 | 40 | 43 | 45 | 47
| 2 | 4 | 7 | 10 | 13 | 16 | 19 | 22 | 24 | 26 | 29 | 32 | 35 | 38 | 41 | 44 | 46 | 48
BR - Rack 7 - SwarmX Switch
2 |  |  | SWX007-SX-SR01-P4 | SWX007-SX-SR02-P1 | SWX007-SX-SR02-P4 | SWX007-SX-SR03-P1 | SWX007-SX-SR03-P4 | SWX007-SX-SR04-P1 |  |  | WSE003-MX-SW01 | WSE006-MX-SW01 | WSE009-MX-SW01 | WSE012-MX-SW01 | CS#3-Port-6 | CS#6-Port-6
| SWX007-SX-SR01-P0 | SWX007-SX-SR01-P2 | SWX007-SX-SR01-P5 | SWX007-SX-SR02-P2 | SWX007-SX-SR02-P5 | SWX007-SX-SR03-P2 | SWX007-SX-SR03-P5 | SWX007-SX-SR04-P2 | SWX007-SX-SR04-P4 | WSE001-MX-SW01 | WSE004-MX-SW01 | WSE007-MX-SW01 | WSE010-MX-SW01 | CS#1-Port-6 | CS#4-Port-6 | CS#7-Port-6 | CS#9-Port-6 | CS#11-Port-6
| SWX007-SX-SR01-P1 | SWX007-SX-SR01-P3 | SWX007-SX-SR02-P0 | SWX007-SX-SR02-P3 | SWX007-SX-SR03-P0 | SWX007-SX-SR03-P3 | SWX007-SX-SR04-P0 | SWX007-SX-SR04-P3 | SWX007-SX-SR04-P5 | WSE002-MX-SW01 | WSE005-MX-SW01 | WSE008-MX-SW01 | WSE011-MX-SW01 | CS#2-Port-6 | CS#5-Port-6 | CS#8-Port-6 | CS#10-Port-6 | CS#12-Port-6
3 |  |  | SWX007-SX-SR05-P4 | SWX007-SX-SR06-P1 | SWX007-SX-SR06-P4 | SWX007-SX-SR07-P1 | SWX007-SX-SR07-P4 | SWX007-SX-SR08-P1 |  |  | WSE015-MX-SW01 | WSE018-MX-SW01 | WSE021-MX-SW01 | WSE024-MX-SW01 | CS#15-Port-6 | CS#18-Port-6
| SWX007-SX-SR05-P0 | SWX007-SX-SR05-P2 | SWX007-SX-SR05-P5 | SWX007-SX-SR06-P2 | SWX007-SX-SR06-P5 | SWX007-SX-SR07-P2 | SWX007-SX-SR07-P5 | SWX007-SX-SR08-P2 | SWX007-SX-SR08-P4 | WSE013-MX-SW01 | WSE016-MX-SW01 | WSE019-MX-SW01 | WSE022-MX-SW01 | CS#13-Port-6 | CS#16-Port-6 | CS#19-Port-6 | CS#21Port-6 | CS#23-Port-6
| SWX007-SX-SR05-P1 | SWX007-SX-SR05-P3 | SWX007-SX-SR06-P0 | SWX007-SX-SR06-P3 | SWX007-SX-SR07-P0 | SWX007-SX-SR07-P3 | SWX007-SX-SR08-P0 | SWX007-SX-SR08-P3 | SWX007-SX-SR08-P5 | WSE014-MX-SW01 | WSE017-MX-SW01 | WSE020-MX-SW01 | WSE023-MX-SW01 | CS#14-Port-6 | CS#17-Port-6 | CS#20-Port-6 | CS#22-Port-6 | CS#24-Port-6
4 |  |  | SWX007-SX-SR09-P4 | SWX007-SX-SR10-P1 | SWX007-SX-SR10-P4 | SWX007-SX-SR11-P1 | SWX007-SX-SR11-P4 | SWX007-SX-SR12-P1 |  |  | WSE027-MX-SW01 | WSE030-MX-SW01 | WSE033-MX-SW01 | WSE036-MX-SW01 | CS#27-Port-6 | CS#30-Port-6
| SWX007-SX-SR09-P0 | SWX007-SX-SR09-P2 | SWX007-SX-SR09-P5 | SWX007-SX-SR10-P2 | SWX007-SX-SR10-P5 | SWX007-SX-SR11-P2 | SWX007-SX-SR11-P5 | SWX007-SX-SR12-P2 | SWX007-SX-SR12-P4 | WSE025-MX-SW01 | WSE028-MX-SW01 | WSE031-MX-SW01 | WSE034-MX-SW01 | CS#25-Port-6 | CS#28-Port-6 | CS#31-Port-6 | CS#33-Port-6 | CS#35-Port-6
| SWX007-SX-SR09-P1 | SWX007-SX-SR09-P3 | SWX007-SX-SR10-P0 | SWX007-SX-SR10-P3 | SWX007-SX-SR11-P0 | SWX007-SX-SR11-P3 | SWX007-SX-SR12-P0 | SWX007-SX-SR12-P3 | SWX007-SX-SR12-P5 | WSE026-MX-SW01 | WSE029-MX-SW01 | WSE032-MX-SW01 | WSE035-MX-SW01 | CS#26-Port-6 | CS#29-Port-6 | CS#32-Port-6 | CS#34-Port-6 | CS#36-Port-6
5 |  |  | SWX007-SX-SR13-P4 | SWX007-SX-SR14-P1 | SWX007-SX-SR14-P4 | SWX007-SX-SR15-P1 | SWX007-SX-SR15-P4 | SWX007-SX-SR16-P1 |  |  | WSE039-MX-SW01 | WSE042-MX-SW01 | WSE045-MX-SW01 | WSE048-MX-SW01 | CS#39-Port-6 | CS#42-Port-6
| SWX007-SX-SR13-P0 | SWX007-SX-SR13-P2 | SWX007-SX-SR13-P5 | SWX007-SX-SR14-P2 | SWX007-SX-SR14-P5 | SWX007-SX-SR15-P2 | SWX007-SX-SR15-P5 | SWX007-SX-SR16-P2 | SWX007-SX-SR16-P4 | WSE037-MX-SW01 | WSE040-MX-SW01 | WSE043-MX-SW01 | WSE046-MX-SW01 | CS#37-Port-6 | CS#40-Port-6 | CS#43-Port-6 | CS#45-Port-6 | CS#47-Port-6
| SWX007-SX-SR13-P1 | SWX007-SX-SR13-P3 | SWX007-SX-SR14-P0 | SWX007-SX-SR14-P3 | SWX007-SX-SR15-P0 | SWX007-SX-SR15-P3 | SWX007-SX-SR16-P0 | SWX007-SX-SR16-P3 | SWX007-SX-SR16-P5 | WSE038-MX-SW01 | WSE041-MX-SW01 | WSE044-MX-SW01 | WSE047-MX-SW01 | CS#38-Port-6 | CS#41-Port-6 | CS#44-Port-6 | CS#46-Port-6 | CS#48-Port-6
6 |  |  | SWX007-SX-SR17-P4 | SWX007-SX-SR18-P1 | SWX007-SX-SR18-P4 | SWX007-SX-SR19-P1 | SWX007-SX-SR19-P4 | SWX007-SX-SR20-P1 |  |  | WSE051-MX-SW01 | WSE054-MX-SW01 | WSE057-MX-SW01 | WSE060-MX-SW01 | CS#51-Port-6 | CS#54-Port-6
| SWX007-SX-SR17-P0 | SWX007-SX-SR17-P2 | SWX007-SX-SR17-P5 | SWX007-SX-SR18-P2 | SWX007-SX-SR18-P5 | SWX007-SX-SR19-P2 | SWX007-SX-SR19-P5 | SWX007-SX-SR20-P2 | SWX007-SX-SR20-P4 | WSE049-MX-SW01 | WSE052-MX-SW01 | WSE055-MX-SW01 | WSE058-MX-SW01 | CS#49-Port-6 | CS#52-Port-6 | CS#55-Port-6 | CS#57-Port-6 | CS#59-Port-6
| SWX007-SX-SR17-P1 | SWX007-SX-SR17-P3 | SWX007-SX-SR18-P0 | SWX007-SX-SR18-P3 | SWX007-SX-SR19-P0 | SWX007-SX-SR19-P3 | SWX007-SX-SR20-P0 | SWX007-SX-SR20-P3 | SWX007-SX-SR20-P5 | WSE050-MX-SW01 | WSE053-MX-SW01 | WSE056-MX-SW01 | WSE059-MX-SW01 | CS#50-Port-6 | CS#53-Port-6 | CS#56-Port-6 | CS#58-Port-6 | CS#60-Port-6
7 |  |  | SWX006-SX-SR22-P0 5: SWX007-SX-SR21-P4; SWX006-SX-SR022-P3 8: SWX007-SX-SR22-P1; SWX006-SX-SR022-P3 11: SWX007-SX-SR22-P4 |  |  | WSE063-MX-SW01 | WSE066-MX-SW01 |  | CS#61-Port-6 | CS#64-Port-6 | CS#67-Port-6
| SWX007-SX-SR21-P0 | SWX007-SX-SR21-P2 | SWX006-SX-SR22-P0 5: SWX007-SX-SR21-P5; SWX006-SX-SR022-P3 8: SWX007-SX-SR22-P2; SWX006-SX-SR022-P3 11: SWX007-SX-SR22-P5 |  | WSE061-MX-SW01 | WSE064-MX-SW01 | WSE067-MX-SW01 |  | CS#62-Port-6 | CS#65-Port-6 | CS#68-Port-6
| SWX007-SX-SR21-P1 | SWX007-SX-SR21-P3 | SWX006-SX-SR22-P0 5: SWX007-SX-SR22-P0; SWX006-SX-SR022-P3 8: SWX007-SX-SR022-P3 |  | WSE062-MX-SW01 | WSE065-MX-SW01 | WSE068-MX-SW01 |  | CS#63-Port-6 | CS#66-Port-6
Linecard Ports |  |  | 5 | 8 | 11 | 14 | 17 | 20 |  |  | 27 | 30 | 33 | 36 | 39 | 42
| 1 | 3 | 6 | 9 | 12 | 15 | 18 | 21 | 23 | 25 | 28 | 31 | 34 | 37 | 40 | 43 | 45 | 47
| 2 | 4 | 7 | 10 | 13 | 16 | 19 | 22 | 24 | 26 | 29 | 32 | 35 | 38 | 41 | 44 | 46 | 48
BR - Rack 8 - SwarmX Switch
2 |  |  | SWX008-SX-SR01-P4 | SWX008-SX-SR02-P1 | SWX008-SX-SR02-P4 | SWX008-SX-SR03-P1 | SWX008-SX-SR03-P4 | SWX008-SX-SR04-P1 |  |  | WSE003-MX-SW01 | WSE006-MX-SW01 | WSE009-MX-SW01 | WSE012-MX-SW01 | CS#3-Port-7 | CS#6-Port-7
| SWX008-SX-SR01-P0 | SWX008-SX-SR01-P2 | SWX008-SX-SR01-P5 | SWX008-SX-SR02-P2 | SWX008-SX-SR02-P5 | SWX008-SX-SR03-P2 | SWX008-SX-SR03-P5 | SWX008-SX-SR04-P2 | SWX008-SX-SR04-P4 | WSE001-MX-SW01 | WSE004-MX-SW01 | WSE007-MX-SW01 | WSE010-MX-SW01 | CS#1-Port-7 | CS#4-Port-7 | CS#7-Port-7 | CS#9-Port-7 | CS#11-Port-7
| SWX008-SX-SR01-P1 | SWX008-SX-SR01-P3 | SWX008-SX-SR02-P0 | SWX008-SX-SR02-P3 | SWX008-SX-SR03-P0 | SWX008-SX-SR03-P3 | SWX008-SX-SR04-P0 | SWX008-SX-SR04-P3 | SWX008-SX-SR04-P5 | WSE002-MX-SW01 | WSE005-MX-SW01 | WSE008-MX-SW01 | WSE011-MX-SW01 | CS#2-Port-7 | CS#5-Port-7 | CS#8-Port-7 | CS#10-Port-7 | CS#12-Port-7
3 |  |  | SWX008-SX-SR05-P4 | SWX008-SX-SR06-P1 | SWX008-SX-SR06-P4 | SWX008-SX-SR07-P1 | SWX008-SX-SR07-P4 | SWX008-SX-SR08-P1 |  |  | WSE015-MX-SW01 | WSE018-MX-SW01 | WSE021-MX-SW01 | WSE024-MX-SW01 | CS#15-Port-7 | CS#18-Port-7
| SWX008-SX-SR05-P0 | SWX008-SX-SR05-P2 | SWX008-SX-SR05-P5 | SWX008-SX-SR06-P2 | SWX008-SX-SR06-P5 | SWX008-SX-SR07-P2 | SWX008-SX-SR07-P5 | SWX008-SX-SR08-P2 | SWX008-SX-SR08-P4 | WSE013-MX-SW01 | WSE016-MX-SW01 | WSE019-MX-SW01 | WSE022-MX-SW01 | CS#13-Port-7 | CS#16-Port-7 | CS#19-Port-7 | CS#21Port-7 | CS#23-Port-7
| SWX008-SX-SR05-P1 | SWX008-SX-SR05-P3 | SWX008-SX-SR06-P0 | SWX008-SX-SR06-P3 | SWX008-SX-SR07-P0 | SWX008-SX-SR07-P3 | SWX008-SX-SR08-P0 | SWX008-SX-SR08-P3 | SWX008-SX-SR08-P5 | WSE014-MX-SW01 | WSE017-MX-SW01 | WSE020-MX-SW01 | WSE023-MX-SW01 | CS#14-Port-7 | CS#17-Port-7 | CS#20-Port-7 | CS#22-Port-7 | CS#24-Port-7
4 |  |  | SWX008-SX-SR09-P4 | SWX008-SX-SR10-P1 | SWX008-SX-SR10-P4 | SWX008-SX-SR11-P1 | SWX008-SX-SR11-P4 | SWX008-SX-SR12-P1 |  |  | WSE027-MX-SW01 | WSE030-MX-SW01 | WSE033-MX-SW01 | WSE036-MX-SW01 | CS#27-Port-7 | CS#30-Port-7
| SWX008-SX-SR09-P0 | SWX008-SX-SR09-P2 | SWX008-SX-SR09-P5 | SWX008-SX-SR10-P2 | SWX008-SX-SR10-P5 | SWX008-SX-SR11-P2 | SWX008-SX-SR11-P5 | SWX008-SX-SR12-P2 | SWX008-SX-SR12-P4 | WSE025-MX-SW01 | WSE028-MX-SW01 | WSE031-MX-SW01 | WSE034-MX-SW01 | CS#25-Port-7 | CS#28-Port-7 | CS#31-Port-7 | CS#33-Port-7 | CS#35-Port-7
| SWX008-SX-SR09-P1 | SWX008-SX-SR09-P3 | SWX008-SX-SR10-P0 | SWX008-SX-SR10-P3 | SWX008-SX-SR11-P0 | SWX008-SX-SR11-P3 | SWX008-SX-SR12-P0 | SWX008-SX-SR12-P3 | SWX008-SX-SR12-P5 | WSE026-MX-SW01 | WSE029-MX-SW01 | WSE032-MX-SW01 | WSE035-MX-SW01 | CS#26-Port-7 | CS#29-Port-7 | CS#32-Port-7 | CS#34-Port-7 | CS#36-Port-7
5 |  |  | SWX008-SX-SR13-P4 | SWX008-SX-SR14-P1 | SWX008-SX-SR14-P4 | SWX008-SX-SR15-P1 | SWX008-SX-SR15-P4 | SWX008-SX-SR16-P1 |  |  | WSE039-MX-SW01 | WSE042-MX-SW01 | WSE045-MX-SW01 | WSE048-MX-SW01 | CS#39-Port-7 | CS#42-Port-7
| SWX008-SX-SR13-P0 | SWX008-SX-SR13-P2 | SWX008-SX-SR13-P5 | SWX008-SX-SR14-P2 | SWX008-SX-SR14-P5 | SWX008-SX-SR15-P2 | SWX008-SX-SR15-P5 | SWX008-SX-SR16-P2 | SWX008-SX-SR16-P4 | WSE037-MX-SW01 | WSE040-MX-SW01 | WSE043-MX-SW01 | WSE046-MX-SW01 | CS#37-Port-7 | CS#40-Port-7 | CS#43-Port-7 | CS#45-Port-7 | CS#47-Port-7
| SWX008-SX-SR13-P1 | SWX008-SX-SR13-P3 | SWX008-SX-SR14-P0 | SWX008-SX-SR14-P3 | SWX008-SX-SR15-P0 | SWX008-SX-SR15-P3 | SWX008-SX-SR16-P0 | SWX008-SX-SR16-P3 | SWX008-SX-SR16-P5 | WSE038-MX-SW01 | WSE041-MX-SW01 | WSE044-MX-SW01 | WSE047-MX-SW01 | CS#38-Port-7 | CS#41-Port-7 | CS#44-Port-7 | CS#46-Port-7 | CS#48-Port-7
6 |  |  | SWX008-SX-SR17-P4 | SWX008-SX-SR18-P1 | SWX008-SX-SR18-P4 | SWX008-SX-SR19-P1 | SWX008-SX-SR19-P4 | SWX008-SX-SR20-P1 |  |  | WSE051-MX-SW01 | WSE054-MX-SW01 | WSE057-MX-SW01 | WSE060-MX-SW01 | CS#51-Port-7 | CS#54-Port-7
| SWX008-SX-SR17-P0 | SWX008-SX-SR17-P2 | SWX008-SX-SR17-P5 | SWX008-SX-SR18-P2 | SWX008-SX-SR18-P5 | SWX008-SX-SR19-P2 | SWX008-SX-SR19-P5 | SWX008-SX-SR20-P2 | SWX008-SX-SR20-P4 | WSE049-MX-SW01 | WSE052-MX-SW01 | WSE055-MX-SW01 | WSE058-MX-SW01 | CS#49-Port-7 | CS#52-Port-7 | CS#55-Port-7 | CS#57-Port-7 | CS#59-Port-7
| SWX008-SX-SR17-P1 | SWX008-SX-SR17-P3 | SWX008-SX-SR18-P0 | SWX008-SX-SR18-P3 | SWX008-SX-SR19-P0 | SWX008-SX-SR19-P3 | SWX008-SX-SR20-P0 | SWX008-SX-SR20-P3 | SWX008-SX-SR20-P5 | WSE050-MX-SW01 | WSE053-MX-SW01 | WSE056-MX-SW01 | WSE059-MX-SW01 | CS#50-Port-7 | CS#53-Port-7 | CS#56-Port-7 | CS#58-Port-7 | CS#60-Port-7
7 |  |  | SWX007-SX-SR22-P0 5: SWX008-SX-SR21-P4; SWX007-SX-SR022-P3 8: SWX008-SX-SR22-P1; SWX007-SX-SR022-P3 11: SWX008-SX-SR22-P4 |  |  | WSE063-MX-SW01 | WSE066-MX-SW01 |  | CS#61-Port-7 | CS#64-Port-7 | CS#67-Port-7
| SWX008-SX-SR21-P0 | SWX008-SX-SR21-P2 | SWX007-SX-SR22-P0 5: SWX008-SX-SR21-P5; SWX007-SX-SR022-P3 8: SWX008-SX-SR22-P2; SWX007-SX-SR022-P3 11: SWX008-SX-SR22-P5 |  | WSE061-MX-SW01 | WSE064-MX-SW01 | WSE067-MX-SW01 |  | CS#62-Port-7 | CS#65-Port-7 | CS#68-Port-7
| SWX008-SX-SR21-P1 | SWX008-SX-SR21-P3 | SWX007-SX-SR22-P0 5: SWX008-SX-SR22-P0; SWX007-SX-SR022-P3 8: SWX008-SX-SR022-P3 |  | WSE062-MX-SW01 | WSE065-MX-SW01 | WSE068-MX-SW01 |  | CS#63-Port-7 | CS#66-Port-7
Linecard Ports |  |  | 5 | 8 | 11 | 14 | 17 | 20 |  |  | 27 | 30 | 33 | 36 | 39 | 42
| 1 | 3 | 6 | 9 | 12 | 15 | 18 | 21 | 23 | 25 | 28 | 31 | 34 | 37 | 40 | 43 | 45 | 47
| 2 | 4 | 7 | 10 | 13 | 16 | 19 | 22 | 24 | 26 | 29 | 32 | 35 | 38 | 41 | 44 | 46 | 48
BR - Rack 9 - SwarmX Switch
2 |  |  | SWX009-SX-SR01-P4 | SWX009-SX-SR02-P1 | SWX009-SX-SR02-P4 | SWX009-SX-SR03-P1 | SWX009-SX-SR03-P4 | SWX009-SX-SR04-P1 |  |  | WSE003-MX-SW01 | WSE006-MX-SW01 | WSE009-MX-SW01 | WSE012-MX-SW01 | CS#3-Port-8 | CS#6-Port-8
| SWX009-SX-SR01-P0 | SWX009-SX-SR01-P2 | SWX009-SX-SR01-P5 | SWX009-SX-SR02-P2 | SWX009-SX-SR02-P5 | SWX009-SX-SR03-P2 | SWX009-SX-SR03-P5 | SWX009-SX-SR04-P2 | SWX009-SX-SR04-P4 | WSE001-MX-SW01 | WSE004-MX-SW01 | WSE007-MX-SW01 | WSE010-MX-SW01 | CS#1-Port-8 | CS#4-Port-8 | CS#7-Port-8 | CS#9-Port-8 | CS#11-Port-8
| SWX009-SX-SR01-P1 | SWX009-SX-SR01-P3 | SWX009-SX-SR02-P0 | SWX009-SX-SR02-P3 | SWX009-SX-SR03-P0 | SWX009-SX-SR03-P3 | SWX009-SX-SR04-P0 | SWX009-SX-SR04-P3 | SWX009-SX-SR04-P5 | WSE002-MX-SW01 | WSE005-MX-SW01 | WSE008-MX-SW01 | WSE011-MX-SW01 | CS#2-Port-8 | CS#5-Port-8 | CS#8-Port-8 | CS#10-Port-8 | CS#12-Port-8
3 |  |  | SWX009-SX-SR05-P4 | SWX009-SX-SR06-P1 | SWX009-SX-SR06-P4 | SWX009-SX-SR07-P1 | SWX009-SX-SR07-P4 | SWX009-SX-SR08-P1 |  |  | WSE015-MX-SW01 | WSE018-MX-SW01 | WSE021-MX-SW01 | WSE024-MX-SW01 | CS#15-Port-8 | CS#18-Port-8
| SWX009-SX-SR05-P0 | SWX009-SX-SR05-P2 | SWX009-SX-SR05-P5 | SWX009-SX-SR06-P2 | SWX009-SX-SR06-P5 | SWX009-SX-SR07-P2 | SWX009-SX-SR07-P5 | SWX009-SX-SR08-P2 | SWX009-SX-SR08-P4 | WSE013-MX-SW01 | WSE016-MX-SW01 | WSE019-MX-SW01 | WSE022-MX-SW01 | CS#13-Port-8 | CS#16-Port-8 | CS#19-Port-8 | CS#21Port-8 | CS#23-Port-8
| SWX009-SX-SR05-P1 | SWX009-SX-SR05-P3 | SWX009-SX-SR06-P0 | SWX009-SX-SR06-P3 | SWX009-SX-SR07-P0 | SWX009-SX-SR07-P3 | SWX009-SX-SR08-P0 | SWX009-SX-SR08-P3 | SWX009-SX-SR08-P5 | WSE014-MX-SW01 | WSE017-MX-SW01 | WSE020-MX-SW01 | WSE023-MX-SW01 | CS#14-Port-8 | CS#17-Port-8 | CS#20-Port-8 | CS#22-Port-8 | CS#24-Port-8
4 |  |  | SWX009-SX-SR09-P4 | SWX009-SX-SR10-P1 | SWX009-SX-SR10-P4 | SWX009-SX-SR11-P1 | SWX009-SX-SR11-P4 | SWX009-SX-SR12-P1 |  |  | WSE027-MX-SW01 | WSE030-MX-SW01 | WSE033-MX-SW01 | WSE036-MX-SW01 | CS#27-Port-8 | CS#30-Port-8
| SWX009-SX-SR09-P0 | SWX009-SX-SR09-P2 | SWX009-SX-SR09-P5 | SWX009-SX-SR10-P2 | SWX009-SX-SR10-P5 | SWX009-SX-SR11-P2 | SWX009-SX-SR11-P5 | SWX009-SX-SR12-P2 | SWX009-SX-SR12-P4 | WSE025-MX-SW01 | WSE028-MX-SW01 | WSE031-MX-SW01 | WSE034-MX-SW01 | CS#25-Port-8 | CS#28-Port-8 | CS#31-Port-8 | CS#33-Port-8 | CS#35-Port-8
| SWX009-SX-SR09-P1 | SWX009-SX-SR09-P3 | SWX009-SX-SR10-P0 | SWX009-SX-SR10-P3 | SWX009-SX-SR11-P0 | SWX009-SX-SR11-P3 | SWX009-SX-SR12-P0 | SWX009-SX-SR12-P3 | SWX009-SX-SR12-P5 | WSE026-MX-SW01 | WSE029-MX-SW01 | WSE032-MX-SW01 | WSE035-MX-SW01 | CS#26-Port-8 | CS#29-Port-8 | CS#32-Port-8 | CS#34-Port-8 | CS#36-Port-8
5 |  |  | SWX009-SX-SR13-P4 | SWX009-SX-SR14-P1 | SWX009-SX-SR14-P4 | SWX009-SX-SR15-P1 | SWX009-SX-SR15-P4 | SWX009-SX-SR16-P1 |  |  | WSE039-MX-SW01 | WSE042-MX-SW01 | WSE045-MX-SW01 | WSE048-MX-SW01 | CS#39-Port-8 | CS#42-Port-8
| SWX009-SX-SR13-P0 | SWX009-SX-SR13-P2 | SWX009-SX-SR13-P5 | SWX009-SX-SR14-P2 | SWX009-SX-SR14-P5 | SWX009-SX-SR15-P2 | SWX009-SX-SR15-P5 | SWX009-SX-SR16-P2 | SWX009-SX-SR16-P4 | WSE037-MX-SW01 | WSE040-MX-SW01 | WSE043-MX-SW01 | WSE046-MX-SW01 | CS#37-Port-8 | CS#40-Port-8 | CS#43-Port-8 | CS#45-Port-8 | CS#47-Port-8
| SWX009-SX-SR13-P1 | SWX009-SX-SR13-P3 | SWX009-SX-SR14-P0 | SWX009-SX-SR14-P3 | SWX009-SX-SR15-P0 | SWX009-SX-SR15-P3 | SWX009-SX-SR16-P0 | SWX009-SX-SR16-P3 | SWX009-SX-SR16-P5 | WSE038-MX-SW01 | WSE041-MX-SW01 | WSE044-MX-SW01 | WSE047-MX-SW01 | CS#38-Port-8 | CS#41-Port-8 | CS#44-Port-8 | CS#46-Port-8 | CS#48-Port-8
6 |  |  | SWX009-SX-SR17-P4 | SWX009-SX-SR18-P1 | SWX009-SX-SR18-P4 | SWX009-SX-SR19-P1 | SWX009-SX-SR19-P4 | SWX009-SX-SR20-P1 |  |  | WSE051-MX-SW01 | WSE054-MX-SW01 | WSE057-MX-SW01 | WSE060-MX-SW01 | CS#51-Port-8 | CS#54-Port-8
| SWX009-SX-SR17-P0 | SWX009-SX-SR17-P2 | SWX009-SX-SR17-P5 | SWX009-SX-SR18-P2 | SWX009-SX-SR18-P5 | SWX009-SX-SR19-P2 | SWX009-SX-SR19-P5 | SWX009-SX-SR20-P2 | SWX009-SX-SR20-P4 | WSE049-MX-SW01 | WSE052-MX-SW01 | WSE055-MX-SW01 | WSE058-MX-SW01 | CS#49-Port-8 | CS#52-Port-8 | CS#55-Port-8 | CS#57-Port-8 | CS#59-Port-8
| SWX009-SX-SR17-P1 | SWX009-SX-SR17-P3 | SWX009-SX-SR18-P0 | SWX009-SX-SR18-P3 | SWX009-SX-SR19-P0 | SWX009-SX-SR19-P3 | SWX009-SX-SR20-P0 | SWX009-SX-SR20-P3 | SWX009-SX-SR20-P5 | WSE050-MX-SW01 | WSE053-MX-SW01 | WSE056-MX-SW01 | WSE059-MX-SW01 | CS#50-Port-8 | CS#53-Port-8 | CS#56-Port-8 | CS#58-Port-8 | CS#60-Port-8
7 |  |  | SWX008-SX-SR22-P0 5: SWX009-SX-SR21-P4; SWX008-SX-SR022-P3 8: SWX009-SX-SR22-P1; SWX008-SX-SR022-P3 11: SWX009-SX-SR22-P4 |  |  | WSE063-MX-SW01 | WSE066-MX-SW01 |  | CS#61-Port-8 | CS#64-Port-8 | CS#67-Port-8
| SWX009-SX-SR21-P0 | SWX009-SX-SR21-P2 | SWX008-SX-SR22-P0 5: SWX009-SX-SR21-P5; SWX008-SX-SR022-P3 8: SWX009-SX-SR22-P2; SWX008-SX-SR022-P3 11: SWX009-SX-SR22-P5 |  | WSE061-MX-SW01 | WSE064-MX-SW01 | WSE067-MX-SW01 |  | CS#62-Port-8 | CS#65-Port-8 | CS#68-Port-8
| SWX009-SX-SR21-P1 | SWX009-SX-SR21-P3 | SWX008-SX-SR22-P0 5: SWX009-SX-SR22-P0; SWX008-SX-SR022-P3 8: SWX009-SX-SR022-P3 |  | WSE062-MX-SW01 | WSE065-MX-SW01 | WSE068-MX-SW01 |  | CS#63-Port-8 | CS#66-Port-8
Linecard Ports |  |  | 5 | 8 | 11 | 14 | 17 | 20 |  |  | 27 | 30 | 33 | 36 | 39 | 42
| 1 | 3 | 6 | 9 | 12 | 15 | 18 | 21 | 23 | 25 | 28 | 31 | 34 | 37 | 40 | 43 | 45 | 47
| 2 | 4 | 7 | 10 | 13 | 16 | 19 | 22 | 24 | 26 | 29 | 32 | 35 | 38 | 41 | 44 | 46 | 48
BR - Rack 10 - SwarmX Switch
2 |  |  | SWX010-SX-SR01-P4 | SWX010-SX-SR02-P1 | SWX010-SX-SR02-P4 | SWX010-SX-SR03-P1 | SWX010-SX-SR03-P4 | SWX010-SX-SR04-P1 |  |  | WSE003-MX-SW01 | WSE006-MX-SW01 | WSE009-MX-SW01 | WSE012-MX-SW01 | CS#3-Port-9 | CS#6-Port-9
| SWX010-SX-SR01-P0 | SWX010-SX-SR01-P2 | SWX010-SX-SR01-P5 | SWX010-SX-SR02-P2 | SWX010-SX-SR02-P5 | SWX010-SX-SR03-P2 | SWX010-SX-SR03-P5 | SWX010-SX-SR04-P2 | SWX010-SX-SR04-P4 | WSE001-MX-SW01 | WSE004-MX-SW01 | WSE007-MX-SW01 | WSE010-MX-SW01 | CS#1-Port-9 | CS#4-Port-9 | CS#7-Port-9 | CS#9-Port-9 | CS#11-Port-9
| SWX010-SX-SR01-P1 | SWX010-SX-SR01-P3 | SWX010-SX-SR02-P0 | SWX010-SX-SR02-P3 | SWX010-SX-SR03-P0 | SWX010-SX-SR03-P3 | SWX010-SX-SR04-P0 | SWX010-SX-SR04-P3 | SWX010-SX-SR04-P5 | WSE002-MX-SW01 | WSE005-MX-SW01 | WSE008-MX-SW01 | WSE011-MX-SW01 | CS#2-Port-9 | CS#5-Port-9 | CS#8-Port-9 | CS#10-Port-9 | CS#12-Port-9
3 |  |  | SWX010-SX-SR05-P4 | SWX010-SX-SR06-P1 | SWX010-SX-SR06-P4 | SWX010-SX-SR07-P1 | SWX010-SX-SR07-P4 | SWX010-SX-SR08-P1 |  |  | WSE015-MX-SW01 | WSE018-MX-SW01 | WSE021-MX-SW01 | WSE024-MX-SW01 | CS#15-Port-9 | CS#18-Port-9
| SWX010-SX-SR05-P0 | SWX010-SX-SR05-P2 | SWX010-SX-SR05-P5 | SWX010-SX-SR06-P2 | SWX010-SX-SR06-P5 | SWX010-SX-SR07-P2 | SWX010-SX-SR07-P5 | SWX010-SX-SR08-P2 | SWX010-SX-SR08-P4 | WSE013-MX-SW01 | WSE016-MX-SW01 | WSE019-MX-SW01 | WSE022-MX-SW01 | CS#13-Port-9 | CS#16-Port-9 | CS#19-Port-9 | CS#21Port-9 | CS#23-Port-9
| SWX010-SX-SR05-P1 | SWX010-SX-SR05-P3 | SWX010-SX-SR06-P0 | SWX010-SX-SR06-P3 | SWX010-SX-SR07-P0 | SWX010-SX-SR07-P3 | SWX010-SX-SR08-P0 | SWX010-SX-SR08-P3 | SWX010-SX-SR08-P5 | WSE014-MX-SW01 | WSE017-MX-SW01 | WSE020-MX-SW01 | WSE023-MX-SW01 | CS#14-Port-9 | CS#17-Port-9 | CS#20-Port-9 | CS#22-Port-9 | CS#24-Port-9
4 |  |  | SWX010-SX-SR09-P4 | SWX010-SX-SR10-P1 | SWX010-SX-SR10-P4 | SWX010-SX-SR11-P1 | SWX010-SX-SR11-P4 | SWX010-SX-SR12-P1 |  |  | WSE027-MX-SW01 | WSE030-MX-SW01 | WSE033-MX-SW01 | WSE036-MX-SW01 | CS#27-Port-9 | CS#30-Port-9
| SWX010-SX-SR09-P0 | SWX010-SX-SR09-P2 | SWX010-SX-SR09-P5 | SWX010-SX-SR10-P2 | SWX010-SX-SR10-P5 | SWX010-SX-SR11-P2 | SWX010-SX-SR11-P5 | SWX010-SX-SR12-P2 | SWX010-SX-SR12-P4 | WSE025-MX-SW01 | WSE028-MX-SW01 | WSE031-MX-SW01 | WSE034-MX-SW01 | CS#25-Port-9 | CS#28-Port-9 | CS#31-Port-9 | CS#33-Port-9 | CS#35-Port-9
| SWX010-SX-SR09-P1 | SWX010-SX-SR09-P3 | SWX010-SX-SR10-P0 | SWX010-SX-SR10-P3 | SWX010-SX-SR11-P0 | SWX010-SX-SR11-P3 | SWX010-SX-SR12-P0 | SWX010-SX-SR12-P3 | SWX010-SX-SR12-P5 | WSE026-MX-SW01 | WSE029-MX-SW01 | WSE032-MX-SW01 | WSE035-MX-SW01 | CS#26-Port-9 | CS#29-Port-9 | CS#32-Port-9 | CS#34-Port-9 | CS#36-Port-9
5 |  |  | SWX010-SX-SR13-P4 | SWX010-SX-SR14-P1 | SWX010-SX-SR14-P4 | SWX010-SX-SR15-P1 | SWX010-SX-SR15-P4 | SWX010-SX-SR16-P1 |  |  | WSE039-MX-SW01 | WSE042-MX-SW01 | WSE045-MX-SW01 | WSE048-MX-SW01 | CS#39-Port-9 | CS#42-Port-9
| SWX010-SX-SR13-P0 | SWX010-SX-SR13-P2 | SWX010-SX-SR13-P5 | SWX010-SX-SR14-P2 | SWX010-SX-SR14-P5 | SWX010-SX-SR15-P2 | SWX010-SX-SR15-P5 | SWX010-SX-SR16-P2 | SWX010-SX-SR16-P4 | WSE037-MX-SW01 | WSE040-MX-SW01 | WSE043-MX-SW01 | WSE046-MX-SW01 | CS#37-Port-9 | CS#40-Port-9 | CS#43-Port-9 | CS#45-Port-9 | CS#47-Port-9
| SWX010-SX-SR13-P1 | SWX010-SX-SR13-P3 | SWX010-SX-SR14-P0 | SWX010-SX-SR14-P3 | SWX010-SX-SR15-P0 | SWX010-SX-SR15-P3 | SWX010-SX-SR16-P0 | SWX010-SX-SR16-P3 | SWX010-SX-SR16-P5 | WSE038-MX-SW01 | WSE041-MX-SW01 | WSE044-MX-SW01 | WSE047-MX-SW01 | CS#38-Port-9 | CS#41-Port-9 | CS#44-Port-9 | CS#46-Port-9 | CS#48-Port-9
6 |  |  | SWX010-SX-SR17-P4 | SWX010-SX-SR18-P1 | SWX010-SX-SR18-P4 | SWX010-SX-SR19-P1 | SWX010-SX-SR19-P4 | SWX010-SX-SR20-P1 |  |  | WSE051-MX-SW01 | WSE054-MX-SW01 | WSE057-MX-SW01 | WSE060-MX-SW01 | CS#51-Port-9 | CS#54-Port-9
| SWX010-SX-SR17-P0 | SWX010-SX-SR17-P2 | SWX010-SX-SR17-P5 | SWX010-SX-SR18-P2 | SWX010-SX-SR18-P5 | SWX010-SX-SR19-P2 | SWX010-SX-SR19-P5 | SWX010-SX-SR20-P2 | SWX010-SX-SR20-P4 | WSE049-MX-SW01 | WSE052-MX-SW01 | WSE055-MX-SW01 | WSE058-MX-SW01 | CS#49-Port-9 | CS#52-Port-9 | CS#55-Port-9 | CS#57-Port-9 | CS#59-Port-9
| SWX010-SX-SR17-P1 | SWX010-SX-SR17-P3 | SWX010-SX-SR18-P0 | SWX010-SX-SR18-P3 | SWX010-SX-SR19-P0 | SWX010-SX-SR19-P3 | SWX010-SX-SR20-P0 | SWX010-SX-SR20-P3 | SWX010-SX-SR20-P5 | WSE050-MX-SW01 | WSE053-MX-SW01 | WSE056-MX-SW01 | WSE059-MX-SW01 | CS#50-Port-9 | CS#53-Port-9 | CS#56-Port-9 | CS#58-Port-9 | CS#60-Port-9
7 |  |  | SWX009-SX-SR22-P0 5: SWX010-SX-SR21-P4; SWX009-SX-SR022-P3 8: SWX010-SX-SR22-P1; SWX009-SX-SR022-P3 11: SWX010-SX-SR22-P4 |  |  | WSE063-MX-SW01 | WSE066-MX-SW01 |  | CS#61-Port-9 | CS#64-Port-9 | CS#67-Port-9
| SWX010-SX-SR21-P0 | SWX010-SX-SR21-P2 | SWX009-SX-SR22-P0 5: SWX010-SX-SR21-P5; SWX009-SX-SR022-P3 8: SWX010-SX-SR22-P2; SWX009-SX-SR022-P3 11: SWX010-SX-SR22-P5 |  | WSE061-MX-SW01 | WSE064-MX-SW01 | WSE067-MX-SW01 |  | CS#62-Port-9 | CS#65-Port-9 | CS#68-Port-9
| SWX010-SX-SR21-P1 | SWX010-SX-SR21-P3 | SWX009-SX-SR22-P0 5: SWX010-SX-SR22-P0; SWX009-SX-SR022-P3 8: SWX010-SX-SR022-P3 |  | WSE062-MX-SW01 | WSE065-MX-SW01 | WSE068-MX-SW01 |  | CS#63-Port-9 | CS#66-Port-9
Linecard Ports |  |  | 5 | 8 | 11 | 14 | 17 | 20 |  |  | 27 | 30 | 33 | 36 | 39 | 42
| 1 | 3 | 6 | 9 | 12 | 15 | 18 | 21 | 23 | 25 | 28 | 31 | 34 | 37 | 40 | 43 | 45 | 47
| 2 | 4 | 7 | 10 | 13 | 16 | 19 | 22 | 24 | 26 | 29 | 32 | 35 | 38 | 41 | 44 | 46 | 48
BR - Rack 11 - SwarmX Switch
2 | [10 empty] | WSE003-MX-SW01 | WSE006-MX-SW01 | WSE009-MX-SW01 | WSE012-MX-SW01 | CS#3-Port-10 | CS#6-Port-10
[10 empty] | WSE001-MX-SW01 | WSE004-MX-SW01 | WSE007-MX-SW01 | WSE010-MX-SW01 | CS#1-Port-10 | CS#4-Port-10 | CS#7-Port-10 | CS#9-Port-10 | CS#11-Port-10
[10 empty] | WSE002-MX-SW01 | WSE005-MX-SW01 | WSE008-MX-SW01 | WSE011-MX-SW01 | CS#2-Port-10 | CS#5-Port-10 | CS#8-Port-10 | CS#10-Port-10 | CS#12-Port-10
3 | [10 empty] | WSE015-MX-SW01 | WSE018-MX-SW01 | WSE021-MX-SW01 | WSE024-MX-SW01 | CS#15-Port-10 | CS#18-Port-10
[10 empty] | WSE013-MX-SW01 | WSE016-MX-SW01 | WSE019-MX-SW01 | WSE022-MX-SW01 | CS#13-Port-10 | CS#16-Port-10 | CS#19-Port-10 | CS#21Port-10 | CS#23-Port-10
[10 empty] | WSE014-MX-SW01 | WSE017-MX-SW01 | WSE020-MX-SW01 | WSE023-MX-SW01 | CS#14-Port-10 | CS#17-Port-10 | CS#20-Port-10 | CS#22-Port-10 | CS#24-Port-10
4 | [10 empty] | WSE027-MX-SW01 | WSE030-MX-SW01 | WSE033-MX-SW01 | WSE036-MX-SW01 | CS#27-Port-10 | CS#30-Port-10
[10 empty] | WSE025-MX-SW01 | WSE028-MX-SW01 | WSE031-MX-SW01 | WSE034-MX-SW01 | CS#25-Port-10 | CS#28-Port-10 | CS#31-Port-10 | CS#33-Port-10 | CS#35-Port-10
[10 empty] | WSE026-MX-SW01 | WSE029-MX-SW01 | WSE032-MX-SW01 | WSE035-MX-SW01 | CS#26-Port-10 | CS#29-Port-10 | CS#32-Port-10 | CS#34-Port-10 | CS#36-Port-10
5 | [10 empty] | WSE039-MX-SW01 | WSE042-MX-SW01 | WSE045-MX-SW01 | WSE048-MX-SW01 | CS#39-Port-10 | CS#42-Port-10
[10 empty] | WSE037-MX-SW01 | WSE040-MX-SW01 | WSE043-MX-SW01 | WSE046-MX-SW01 | CS#37-Port-10 | CS#40-Port-10 | CS#43-Port-10 | CS#45-Port-10 | CS#47-Port-10
[10 empty] | WSE038-MX-SW01 | WSE041-MX-SW01 | WSE044-MX-SW01 | WSE047-MX-SW01 | CS#38-Port-10 | CS#41-Port-10 | CS#44-Port-10 | CS#46-Port-10 | CS#48-Port-10
6 | [10 empty] | WSE051-MX-SW01 | WSE054-MX-SW01 | WSE057-MX-SW01 | WSE060-MX-SW01 | CS#51-Port-10 | CS#54-Port-10
[10 empty] | WSE049-MX-SW01 | WSE052-MX-SW01 | WSE055-MX-SW01 | WSE058-MX-SW01 | CS#49-Port-10 | CS#52-Port-10 | CS#55-Port-10 | CS#57-Port-10 | CS#59-Port-10
[10 empty] | WSE050-MX-SW01 | WSE053-MX-SW01 | WSE056-MX-SW01 | WSE059-MX-SW01 | CS#50-Port-10 | CS#53-Port-10 | CS#56-Port-10 | CS#58-Port-10 | CS#60-Port-10
7 | [10 empty] | WSE063-MX-SW01 | WSE066-MX-SW01 |  | CS#61-Port-10 | CS#64-Port-10 | CS#67-Port-10
[10 empty] | WSE061-MX-SW01 | WSE064-MX-SW01 | WSE067-MX-SW01 |  | CS#62-Port-10 | CS#65-Port-10 | CS#68-Port-10
[10 empty] | WSE062-MX-SW01 | WSE065-MX-SW01 | WSE068-MX-SW01 |  | CS#63-Port-10 | CS#66-Port-10
Linecard Ports |  |  | 5 | 8 | 11 | 14 | 17 | 20 |  |  | 27 | 30 | 33 | 36 | 39 | 42
| 1 | 3 | 6 | 9 | 12 | 15 | 18 | 21 | 23 | 25 | 28 | 31 | 34 | 37 | 40 | 43 | 45 | 47
| 2 | 4 | 7 | 10 | 13 | 16 | 19 | 22 | 24 | 26 | 29 | 32 | 35 | 38 | 41 | 44 | 46 | 48
BR - Rack 12 - SwarmX Switch
2 | [10 empty] | WSE003-MX-SW01 | WSE006-MX-SW01 | WSE009-MX-SW01 | WSE012-MX-SW01 | CS#3-Port-11 | CS#6-Port-11
[10 empty] | WSE001-MX-SW01 | WSE004-MX-SW01 | WSE007-MX-SW01 | WSE010-MX-SW01 | CS#1-Port-11 | CS#4-Port-11 | CS#7-Port-11 | CS#9-Port-11 | CS#11-Port-11
[10 empty] | WSE002-MX-SW01 | WSE005-MX-SW01 | WSE008-MX-SW01 | WSE011-MX-SW01 | CS#2-Port-11 | CS#5-Port-11 | CS#8-Port-11 | CS#10-Port-11 | CS#12-Port-11
3 | [10 empty] | WSE015-MX-SW01 | WSE018-MX-SW01 | WSE021-MX-SW01 | WSE024-MX-SW01 | CS#15-Port-11 | CS#18-Port-11
[10 empty] | WSE013-MX-SW01 | WSE016-MX-SW01 | WSE019-MX-SW01 | WSE022-MX-SW01 | CS#13-Port-11 | CS#16-Port-11 | CS#19-Port-11 | CS#21Port-11 | CS#23-Port-11
[10 empty] | WSE014-MX-SW01 | WSE017-MX-SW01 | WSE020-MX-SW01 | WSE023-MX-SW01 | CS#14-Port-11 | CS#17-Port-11 | CS#20-Port-11 | CS#22-Port-11 | CS#24-Port-11
4 | [10 empty] | WSE027-MX-SW01 | WSE030-MX-SW01 | WSE033-MX-SW01 | WSE036-MX-SW01 | CS#27-Port-11 | CS#30-Port-11
[10 empty] | WSE025-MX-SW01 | WSE028-MX-SW01 | WSE031-MX-SW01 | WSE034-MX-SW01 | CS#25-Port-11 | CS#28-Port-11 | CS#31-Port-11 | CS#33-Port-11 | CS#35-Port-11
[10 empty] | WSE026-MX-SW01 | WSE029-MX-SW01 | WSE032-MX-SW01 | WSE035-MX-SW01 | CS#26-Port-11 | CS#29-Port-11 | CS#32-Port-11 | CS#34-Port-11 | CS#36-Port-11
5 | [10 empty] | WSE039-MX-SW01 | WSE042-MX-SW01 | WSE045-MX-SW01 | WSE048-MX-SW01 | CS#39-Port-11 | CS#42-Port-11
[10 empty] | WSE037-MX-SW01 | WSE040-MX-SW01 | WSE043-MX-SW01 | WSE046-MX-SW01 | CS#37-Port-11 | CS#40-Port-11 | CS#43-Port-11 | CS#45-Port-11 | CS#47-Port-11
[10 empty] | WSE038-MX-SW01 | WSE041-MX-SW01 | WSE044-MX-SW01 | WSE047-MX-SW01 | CS#38-Port-11 | CS#41-Port-11 | CS#44-Port-11 | CS#46-Port-11 | CS#48-Port-11
6 | [10 empty] | WSE051-MX-SW01 | WSE054-MX-SW01 | WSE057-MX-SW01 | WSE060-MX-SW01 | CS#51-Port-11 | CS#54-Port-11
[10 empty] | WSE049-MX-SW01 | WSE052-MX-SW01 | WSE055-MX-SW01 | WSE058-MX-SW01 | CS#49-Port-11 | CS#52-Port-11 | CS#55-Port-11 | CS#57-Port-11 | CS#59-Port-11
[10 empty] | WSE050-MX-SW01 | WSE053-MX-SW01 | WSE056-MX-SW01 | WSE059-MX-SW01 | CS#50-Port-11 | CS#53-Port-11 | CS#56-Port-11 | CS#58-Port-11 | CS#60-Port-11
7 | [10 empty] | WSE063-MX-SW01 | WSE066-MX-SW01 |  | CS#61-Port-11 | CS#64-Port-11 | CS#67-Port-11
[10 empty] | WSE061-MX-SW01 | WSE064-MX-SW01 | WSE067-MX-SW01 |  | CS#62-Port-11 | CS#65-Port-11 | CS#68-Port-11
[10 empty] | WSE062-MX-SW01 | WSE065-MX-SW01 | WSE068-MX-SW01 |  | CS#63-Port-11 | CS#66-Port-11