## 231107-Cable Length
Bundle NO. | Source Legend (CS) | SWX Panel Port | SWX Destination Legend | Length (Unit: FT) | [6 empty] | CS2 NUMBER | CS2 PORT NUMBER | SPINE RACK NUMBER | SPINE PANEL PORT NUMBER | SWX Rack Number | SwarmX Switch Linecard Number | SwarmX Switch Port Number | WSE Rack Number | MemX Switch Port Number
|  |  |  | Horizontal Measured Distance (L1) | Ladder To Top Of Rack Length (L2) | Source Rack Internal Length (L3) | Destination Rack Internal Length (L4) | Calculate Length (L) | +5FT | Final Length
1 | CS#1-P0 | SWX01-PP41-A/P1 | SWX01-SX-L02-P37 | 17 | 6 | 5.5 | 2.5 | 31 | 5 | 36 | 1 | 0 | 01 | A/P1 | 01 | 02 | 37
| CS#2-P0 | SWX01-PP41-A/P2 | SWX01-SX-L02-P38 | 19 | 6 | 5.5 | 2.5 | 33 | 5 | 38 | 2 | 0 | 01 | A/P2 | 01 | 02 | 38
| CS#3-P0 | SWX01-PP41-A/P3 | SWX01-SX-L02-P39 | 21 | 6 | 5.5 | 2.5 | 35 | 5 | 40 | 3 | 0 | 01 | A/P3 | 01 | 02 | 39
| CS#4-P0 | SWX01-PP41-A/P4 | SWX01-SX-L02-P40 | 23 | 6 | 5.5 | 2.5 | 37 | 5 | 42 | 4 | 0 | 01 | A/P4 | 01 | 02 | 40
| CS#5-P0 | SWX01-PP41-A/P5 | SWX01-SX-L02-P41 | 25 | 6 | 5.5 | 2.5 | 39 | 5 | 44 | 5 | 0 | 01 | A/P5 | 01 | 02 | 41
| CS#6-P0 | SWX01-PP41-A/P6 | SWX01-SX-L02-P42 | 27 | 6 | 5.5 | 2.5 | 41 | 5 | 46 | 6 | 0 | 01 | A/P6 | 01 | 02 | 42
| CS#7-P0 | SWX01-PP41-B/P1 | SWX01-SX-L02-P43 | 29 | 6 | 5.5 | 2.5 | 43 | 5 | 48 | 7 | 0 | 01 | B/P1 | 01 | 02 | 43
| CS#8-P0 | SWX01-PP41-B/P2 | SWX01-SX-L02-P44 | 31 | 6 | 5.5 | 2.5 | 45 | 5 | 50 | 8 | 0 | 01 | B/P2 | 01 | 02 | 44
| WSE001-MX-SW01 | SWX01-PP38-A/P1 | SWX01-SX-L02-P25 | [9 empty] | 01 | A/P1 | 01 | 02 | 25 | 001 | 01
| WSE002-MX-SW01 | SWX01-PP38-A/P2 | SWX01-SX-L02-P26 | [9 empty] | 01 | A/P2 | 01 | 02 | 26 | 002 | 01
| WSE003-MX-SW01 | SWX01-PP38-A/P3 | SWX01-SX-L02-P27 | [9 empty] | 01 | A/P3 | 01 | 02 | 27 | 003 | 01
| WSE004-MX-SW01 | SWX01-PP38-A/P4 | SWX01-SX-L02-P28 | [9 empty] | 01 | A/P4 | 01 | 02 | 28 | 004 | 01
| WSE005-MX-SW01 | SWX01-PP38-A/P5 | SWX01-SX-L02-P29 | [9 empty] | 01 | A/P5 | 01 | 02 | 29 | 005 | 01
| WSE006-MX-SW01 | SWX01-PP38-A/P6 | SWX01-SX-L02-P30 | [9 empty] | 01 | A/P6 | 01 | 02 | 30 | 006 | 01
| WSE007-MX-SW01 | SWX01-PP38-B/P1 | SWX01-SX-L02-P31 | [9 empty] | 01 | B/P1 | 01 | 02 | 31 | 007 | 01
| WSE008-MX-SW01 | SWX01-PP38-B/P2 | SWX01-SX-L02-P32 | [9 empty] | 01 | B/P2 | 01 | 02 | 32 | 008 | 01
2 | CS#9-P0 | SWX01-PP41-B/P3 | SWX01-SX-L02-P45 | 44 | 6 | 5.5 | 2.5 | 58 | 5 | 63 | 9 | 0 | 01 | B/P3 | 01 | 02 | 45
| CS#10-P0 | SWX01-PP41-B/P4 | SWX01-SX-L02-P46 | 46 | 6 | 5.5 | 2.5 | 60 | 5 | 65 | 10 | 0 | 01 | B/P4 | 01 | 02 | 46
| CS#11-P0 | SWX01-PP41-B/P5 | SWX01-SX-L02-P47 | 48 | 6 | 5.5 | 2.5 | 62 | 5 | 67 | 11 | 0 | 01 | B/P5 | 01 | 02 | 47
| CS#12-P0 | SWX01-PP41-B/P6 | SWX01-SX-L02-P48 | 50 | 6 | 5.5 | 2.5 | 64 | 5 | 69 | 12 | 0 | 01 | B/P6 | 01 | 02 | 48
| CS#13-P0 | SWX01-PP41-C/P1 | SWX01-SX-L03-P37 | 52 | 6 | 5.5 | 2.5 | 66 | 5 | 71 | 13 | 0 | 01 | C/P1 | 01 | 03 | 37
| CS#14-P0 | SWX01-PP41-C/P2 | SWX01-SX-L03-P38 | 54 | 6 | 5.5 | 2.5 | 68 | 5 | 73 | 14 | 0 | 01 | C/P2 | 01 | 03 | 38
| CS#15-P0 | SWX01-PP41-C/P3 | SWX01-SX-L03-P39 | 56 | 6 | 5.5 | 2.5 | 70 | 5 | 75 | 15 | 0 | 01 | C/P3 | 01 | 03 | 39
| CS#16-P0 | SWX01-PP41-C/P4 | SWX01-SX-L03-P40 | 58 | 6 | 5.5 | 2.5 | 72 | 5 | 77 | 16 | 0 | 01 | C/P4 | 01 | 03 | 40
| WSE009-MX-SW01 | SWX01-PP38-B/P3 | SWX01-SX-L02-P33 | [9 empty] | 01 | B/P3 | 01 | 02 | 33 | 009 | 01
| WSE010-MX-SW01 | SWX01-PP38-B/P4 | SWX01-SX-L02-P34 | [9 empty] | 01 | B/P4 | 01 | 02 | 34 | 010 | 01
| WSE011-MX-SW01 | SWX01-PP38-B/P5 | SWX01-SX-L02-P35 | [9 empty] | 01 | B/P5 | 01 | 02 | 35 | 011 | 01
| WSE012-MX-SW01 | SWX01-PP38-B/P6 | SWX01-SX-L02-P36 | [9 empty] | 01 | B/P6 | 01 | 02 | 36 | 012 | 01
| WSE013-MX-SW01 | SWX01-PP38-C/P1 | SWX01-SX-L03-P25 | [9 empty] | 01 | C/P1 | 01 | 03 | 25 | 013 | 01
| WSE014-MX-SW01 | SWX01-PP38-C/P2 | SWX01-SX-L03-P26 | [9 empty] | 01 | C/P2 | 01 | 03 | 26 | 014 | 01
| WSE015-MX-SW01 | SWX01-PP38-C/P3 | SWX01-SX-L03-P27 | [9 empty] | 01 | C/P3 | 01 | 03 | 27 | 015 | 01
| WSE016-MX-SW01 | SWX01-PP38-C/P4 | SWX01-SX-L03-P28 | [9 empty] | 01 | C/P4 | 01 | 03 | 28 | 016 | 01
3 | CS#17-P0 | SWX01-PP41-C/P5 | SWX01-SX-L03-P41 | 53 | 6 | 5.5 | 2.5 | 67 | 5 | 72 | 17 | 0 | 01 | C/P5 | 01 | 03 | 41
| CS#18-P0 | SWX01-PP41-C/P6 | SWX01-SX-L03-P42 | 55 | 6 | 5.5 | 2.5 | 69 | 5 | 74 | 18 | 0 | 01 | C/P6 | 01 | 03 | 42
| CS#19-P0 | SWX01-PP41-D/P1 | SWX01-SX-L03-P43 | 57 | 6 | 5.5 | 2.5 | 71 | 5 | 76 | 19 | 0 | 01 | D/P1 | 01 | 03 | 43
| CS#20-P0 | SWX01-PP41-D/P2 | SWX01-SX-L03-P44 | 59 | 6 | 5.5 | 2.5 | 73 | 5 | 78 | 20 | 0 | 01 | D/P2 | 01 | 03 | 44
| CS#21-P0 | SWX01-PP41-D/P3 | SWX01-SX-L03-P45 | 61 | 6 | 5.5 | 2.5 | 75 | 5 | 80 | 21 | 0 | 01 | D/P3 | 01 | 03 | 45
| CS#22-P0 | SWX01-PP41-D/P4 | SWX01-SX-L03-P46 | 63 | 6 | 5.5 | 2.5 | 77 | 5 | 82 | 22 | 0 | 01 | D/P4 | 01 | 03 | 46
| CS#23-P0 | SWX01-PP41-D/P5 | SWX01-SX-L03-P47 | 65 | 6 | 5.5 | 2.5 | 79 | 5 | 84 | 23 | 0 | 01 | D/P5 | 01 | 03 | 47
| CS#24-P0 | SWX01-PP41-D/P6 | SWX01-SX-L03-P48 | 67 | 6 | 5.5 | 2.5 | 81 | 5 | 86 | 24 | 0 | 01 | D/P6 | 01 | 03 | 48
| WSE017-MX-SW01 | SWX01-PP38-C/P5 | SWX01-SX-L03-P29 | [9 empty] | 01 | C/P5 | 01 | 03 | 29 | 017 | 01
| WSE018-MX-SW01 | SWX01-PP38-C/P6 | SWX01-SX-L03-P30 | [9 empty] | 01 | C/P6 | 01 | 03 | 30 | 018 | 01
| WSE019-MX-SW01 | SWX01-PP38-D/P1 | SWX01-SX-L03-P31 | [9 empty] | 01 | D/P1 | 01 | 03 | 31 | 019 | 01
| WSE020-MX-SW01 | SWX01-PP38-D/P2 | SWX01-SX-L03-P32 | [9 empty] | 01 | D/P2 | 01 | 03 | 32 | 020 | 01
| WSE021-MX-SW01 | SWX01-PP38-D/P3 | SWX01-SX-L03-P33 | [9 empty] | 01 | D/P3 | 01 | 03 | 33 | 021 | 01
| WSE022-MX-SW01 | SWX01-PP38-D/P4 | SWX01-SX-L03-P34 | [9 empty] | 01 | D/P4 | 01 | 03 | 34 | 022 | 01
| WSE023-MX-SW01 | SWX01-PP38-D/P5 | SWX01-SX-L03-P35 | [9 empty] | 01 | D/P5 | 01 | 03 | 35 | 023 | 01
| WSE024-MX-SW01 | SWX01-PP38-D/P6 | SWX01-SX-L03-P36 | [9 empty] | 01 | D/P6 | 01 | 03 | 36 | 024 | 01
4 | CS#25-P0 | SWX01-PP41-E/P1 | SWX01-SX-L04-P37 | 65 | 6 | 5.5 | 2.5 | 79 | 5 | 84 | 25 | 0 | 01 | E/P1 | 01 | 04 | 37
| CS#26-P0 | SWX01-PP41-E/P2 | SWX01-SX-L04-P38 | 67 | 6 | 5.5 | 2.5 | 81 | 5 | 86 | 26 | 0 | 01 | E/P2 | 01 | 04 | 38
| CS#27-P0 | SWX01-PP41-E/P3 | SWX01-SX-L04-P39 | 69 | 6 | 5.5 | 2.5 | 83 | 5 | 88 | 27 | 0 | 01 | E/P3 | 01 | 04 | 39
| CS#28-P0 | SWX01-PP41-E/P4 | SWX01-SX-L04-P40 | 71 | 6 | 5.5 | 2.5 | 85 | 5 | 90 | 28 | 0 | 01 | E/P4 | 01 | 04 | 40
| CS#29-P0 | SWX01-PP41-E/P5 | SWX01-SX-L04-P41 | 73 | 6 | 5.5 | 2.5 | 87 | 5 | 92 | 29 | 0 | 01 | E/P5 | 01 | 04 | 41
| CS#30-P0 | SWX01-PP41-E/P6 | SWX01-SX-L04-P42 | 75 | 6 | 5.5 | 2.5 | 89 | 5 | 94 | 30 | 0 | 01 | E/P6 | 01 | 04 | 42
| CS#31-P0 | SWX01-PP41-F/P1 | SWX01-SX-L04-P43 | 77 | 6 | 5.5 | 2.5 | 91 | 5 | 96 | 31 | 0 | 01 | F/P1 | 01 | 04 | 43
| CS#32-P0 | SWX01-PP41-F/P2 | SWX01-SX-L04-P44 | 79 | 6 | 5.5 | 2.5 | 93 | 5 | 98 | 32 | 0 | 01 | F/P2 | 01 | 04 | 44
| WSE025-MX-SW01 | SWX01-PP38-E/P1 | SWX01-SX-L04-P25 | [9 empty] | 01 | E/P1 | 01 | 04 | 25 | 025 | 01
| WSE026-MX-SW01 | SWX01-PP38-E/P2 | SWX01-SX-L04-P26 | [9 empty] | 01 | E/P2 | 01 | 04 | 26 | 026 | 01
| WSE027-MX-SW01 | SWX01-PP38-E/P3 | SWX01-SX-L04-P27 | [9 empty] | 01 | E/P3 | 01 | 04 | 27 | 027 | 01
| WSE028-MX-SW01 | SWX01-PP38-E/P4 | SWX01-SX-L04-P28 | [9 empty] | 01 | E/P4 | 01 | 04 | 28 | 028 | 01
| WSE029-MX-SW01 | SWX01-PP38-E/P5 | SWX01-SX-L04-P29 | [9 empty] | 01 | E/P5 | 01 | 04 | 29 | 029 | 01
| WSE030-MX-SW01 | SWX01-PP38-E/P6 | SWX01-SX-L04-P30 | [9 empty] | 01 | E/P6 | 01 | 04 | 30 | 030 | 01
| WSE031-MX-SW01 | SWX01-PP38-F/P1 | SWX01-SX-L04-P31 | [9 empty] | 01 | F/P1 | 01 | 04 | 31 | 031 | 01
| WSE032-MX-SW01 | SWX01-PP38-F/P2 | SWX01-SX-L04-P32 | [9 empty] | 01 | F/P2 | 01 | 04 | 32 | 032 | 01
5 | CS#33-P0 | SWX01-PP41-F/P3 | SWX01-SX-L04-P45 | 75 | 6 | 5.5 | 2.5 | 89 | 5 | 94 | 33 | 0 | 01 | F/P3 | 01 | 04 | 45
| CS#34-P0 | SWX01-PP41-F/P4 | SWX01-SX-L04-P46 | 77 | 6 | 5.5 | 2.5 | 91 | 5 | 96 | 34 | 0 | 01 | F/P4 | 01 | 04 | 46
| CS#35-P0 | SWX01-PP41-F/P5 | SWX01-SX-L04-P47 | 79 | 6 | 5.5 | 2.5 | 93 | 5 | 98 | 35 | 0 | 01 | F/P5 | 01 | 04 | 47
| CS#36-P0 | SWX01-PP41-F/P6 | SWX01-SX-L04-P48 | 81 | 6 | 5.5 | 2.5 | 95 | 5 | 100 | 36 | 0 | 01 | F/P6 | 01 | 04 | 48
| CS#37-P0 | SWX01-PP41-G/P1 | SWX01-SX-L05-P37 | 83 | 6 | 5.5 | 2.5 | 97 | 5 | 102 | 37 | 0 | 01 | G/P1 | 01 | 05 | 37
| CS#38-P0 | SWX01-PP41-G/P2 | SWX01-SX-L05-P38 | 85 | 6 | 5.5 | 2.5 | 99 | 5 | 104 | 38 | 0 | 01 | G/P2 | 01 | 05 | 38
| CS#39-P0 | SWX01-PP41-G/P3 | SWX01-SX-L05-P39 | 87 | 6 | 5.5 | 2.5 | 101 | 5 | 106 | 39 | 0 | 01 | G/P3 | 01 | 05 | 39
| CS#40-P0 | SWX01-PP41-G/P4 | SWX01-SX-L05-P40 | 89 | 6 | 5.5 | 2.5 | 103 | 5 | 108 | 40 | 0 | 01 | G/P4 | 01 | 05 | 40
| WSE033-MX-SW01 | SWX01-PP38-F/P3 | SWX01-SX-L04-P33 | [9 empty] | 01 | F/P3 | 01 | 04 | 33 | 033 | 01
| WSE034-MX-SW01 | SWX01-PP38-F/P4 | SWX01-SX-L04-P34 | [9 empty] | 01 | F/P4 | 01 | 04 | 34 | 034 | 01
| WSE035-MX-SW01 | SWX01-PP38-F/P5 | SWX01-SX-L04-P35 | [9 empty] | 01 | F/P5 | 01 | 04 | 35 | 035 | 01
| WSE036-MX-SW01 | SWX01-PP38-F/P6 | SWX01-SX-L04-P36 | [9 empty] | 01 | F/P6 | 01 | 04 | 36 | 036 | 01
| WSE037-MX-SW01 | SWX01-PP38-G/P1 | SWX01-SX-L05-P25 | [9 empty] | 01 | G/P1 | 01 | 05 | 25 | 037 | 01
| WSE038-MX-SW01 | SWX01-PP38-G/P2 | SWX01-SX-L05-P26 | [9 empty] | 01 | G/P2 | 01 | 05 | 26 | 038 | 01
| WSE039-MX-SW01 | SWX01-PP38-G/P3 | SWX01-SX-L05-P27 | [9 empty] | 01 | G/P3 | 01 | 05 | 27 | 039 | 01
| WSE040-MX-SW01 | SWX01-PP38-G/P4 | SWX01-SX-L05-P28 | [9 empty] | 01 | G/P4 | 01 | 05 | 28 | 040 | 01
6 | CS#41-P0 | SWX01-PP41-G/5 | SWX01-SX-L05-P41 | 60 | 6 | 5.5 | 2.5 | 74 | 5 | 79 | 41 | 0 | 01 | G/5 | 01 | 05 | 41
| CS#42-P0 | SWX01-PP41-G/6 | SWX01-SX-L05-P42 | 62 | 6 | 5.5 | 2.5 | 76 | 5 | 81 | 42 | 0 | 01 | G/6 | 01 | 05 | 42
| CS#43-P0 | SWX01-PP41-H/P1 | SWX01-SX-L05-P43 | 64 | 6 | 5.5 | 2.5 | 78 | 5 | 83 | 43 | 0 | 01 | H/P1 | 01 | 05 | 43
| CS#44-P0 | SWX01-PP41-H/P2 | SWX01-SX-L05-P44 | 66 | 6 | 5.5 | 2.5 | 80 | 5 | 85 | 44 | 0 | 01 | H/P2 | 01 | 05 | 44
| CS#45-P0 | SWX01-PP41-H/P3 | SWX01-SX-L05-P45 | 68 | 6 | 5.5 | 2.5 | 82 | 5 | 87 | 45 | 0 | 01 | H/P3 | 01 | 05 | 45
| CS#46-P0 | SWX01-PP41-H/P4 | SWX01-SX-L05-P46 | 70 | 6 | 5.5 | 2.5 | 84 | 5 | 89 | 46 | 0 | 01 | H/P4 | 01 | 05 | 46
| CS#47-P0 | SWX01-PP41-H/P5 | SWX01-SX-L05-P47 | 72 | 6 | 5.5 | 2.5 | 86 | 5 | 91 | 47 | 0 | 01 | H/P5 | 01 | 05 | 47
| CS#48-P0 | SWX01-PP41-H/P6 | SWX01-SX-L05-P48 | 74 | 6 | 5.5 | 2.5 | 88 | 5 | 93 | 48 | 0 | 01 | H/P6 | 01 | 05 | 48
| WSE041-MX-SW01 | SWX01-PP38-G/5 | SWX01-SX-L05-P29 | [9 empty] | 01 | G/5 | 01 | 05 | 29 | 041 | 01
| WSE042-MX-SW01 | SWX01-PP38-G/6 | SWX01-SX-L05-P30 | [9 empty] | 01 | G/6 | 01 | 05 | 30 | 042 | 01
| WSE043-MX-SW01 | SWX01-PP38-H/P1 | SWX01-SX-L05-P31 | [9 empty] | 01 | H/P1 | 01 | 05 | 31 | 043 | 01
| WSE044-MX-SW01 | SWX01-PP38-H/P2 | SWX01-SX-L05-P32 | [9 empty] | 01 | H/P2 | 01 | 05 | 32 | 044 | 01
| WSE045-MX-SW01 | SWX01-PP38-H/P3 | SWX01-SX-L05-P33 | [9 empty] | 01 | H/P3 | 01 | 05 | 33 | 045 | 01
| WSE046-MX-SW01 | SWX01-PP38-H/P4 | SWX01-SX-L05-P34 | [9 empty] | 01 | H/P4 | 01 | 05 | 34 | 046 | 01
| WSE047-MX-SW01 | SWX01-PP38-H/P5 | SWX01-SX-L05-P35 | [9 empty] | 01 | H/P5 | 01 | 05 | 35 | 047 | 01
| WSE048-MX-SW01 | SWX01-PP38-H/P6 | SWX01-SX-L05-P36 | [9 empty] | 01 | H/P6 | 01 | 05 | 36 | 048 | 01
7 | CS#49-P0 | SWX01-PP41-I/5 | SWX01-SX-L06-P37 | 51 | 6 | 5.5 | 2.5 | 65 | 5 | 70 | 49 | 0 | 01 | I/5 | 01 | 06 | 37
| CS#50-P0 | SWX01-PP41-I/6 | SWX01-SX-L06-P38 | 53 | 6 | 5.5 | 2.5 | 67 | 5 | 72 | 50 | 0 | 01 | I/6 | 01 | 06 | 38
| CS#51-P0 | SWX01-PP41-J/P1 | SWX01-SX-L06-P39 | 55 | 6 | 5.5 | 2.5 | 69 | 5 | 74 | 51 | 0 | 01 | J/P1 | 01 | 06 | 39
| CS#52-P0 | SWX01-PP41-J/P2 | SWX01-SX-L06-P40 | 57 | 6 | 5.5 | 2.5 | 71 | 5 | 76 | 52 | 0 | 01 | J/P2 | 01 | 06 | 40
| CS#53-P0 | SWX01-PP41-J/P3 | SWX01-SX-L06-P41 | 59 | 6 | 5.5 | 2.5 | 73 | 5 | 78 | 53 | 0 | 01 | J/P3 | 01 | 06 | 41
| CS#54-P0 | SWX01-PP41-J/P4 | SWX01-SX-L06-P42 | 61 | 6 | 5.5 | 2.5 | 75 | 5 | 80 | 54 | 0 | 01 | J/P4 | 01 | 06 | 42
| CS#55-P0 | SWX01-PP41-J/P5 | SWX01-SX-L06-P43 | 63 | 6 | 5.5 | 2.5 | 77 | 5 | 82 | 55 | 0 | 01 | J/P5 | 01 | 06 | 43
| CS#56-P0 | SWX01-PP41-J/P6 | SWX01-SX-L06-P44 | 65 | 6 | 5.5 | 2.5 | 79 | 5 | 84 | 56 | 0 | 01 | J/P6 | 01 | 06 | 44
| WSE049-MX-SW01 | SWX01-PP38-I/5 | SWX01-SX-L06-P25 | [9 empty] | 01 | I/5 | 01 | 06 | 25 | 049 | 01
| WSE050-MX-SW01 | SWX01-PP38-I/6 | SWX01-SX-L06-P26 | [9 empty] | 01 | I/6 | 01 | 06 | 26 | 050 | 01
| WSE051-MX-SW01 | SWX01-PP38-J/P1 | SWX01-SX-L06-P27 | [9 empty] | 01 | J/P1 | 01 | 06 | 27 | 051 | 01
| WSE052-MX-SW01 | SWX01-PP38-J/P2 | SWX01-SX-L06-P28 | [9 empty] | 01 | J/P2 | 01 | 06 | 28 | 052 | 01
| WSE053-MX-SW01 | SWX01-PP38-J/P3 | SWX01-SX-L06-P29 | [9 empty] | 01 | J/P3 | 01 | 06 | 29 | 053 | 01
| WSE054-MX-SW01 | SWX01-PP38-J/P4 | SWX01-SX-L06-P30 | [9 empty] | 01 | J/P4 | 01 | 06 | 30 | 054 | 01
| WSE055-MX-SW01 | SWX01-PP38-J/P5 | SWX01-SX-L06-P31 | [9 empty] | 01 | J/P5 | 01 | 06 | 31 | 055 | 01
| WSE056-MX-SW01 | SWX01-PP38-J/P6 | SWX01-SX-L06-P32 | [9 empty] | 01 | J/P6 | 01 | 06 | 32 | 056 | 01
8 | CS#57-P0 | SWX01-PP41-K/1 | SWX01-SX-L06-P45 | 36 | 6 | 5.5 | 2.5 | 50 | 5 | 55 | 57 | 0 | 01 | K/1 | 01 | 06 | 45
| CS#58-P0 | SWX01-PP41-K/2 | SWX01-SX-L06-P46 | 38 | 6 | 5.5 | 2.5 | 52 | 5 | 57 | 58 | 0 | 01 | K/2 | 01 | 06 | 46
| CS#59-P0 | SWX01-PP41-K/3 | SWX01-SX-L06-P47 | 40 | 6 | 5.5 | 2.5 | 54 | 5 | 59 | 59 | 0 | 01 | K/3 | 01 | 06 | 47
| CS#60-P0 | SWX01-PP41-K/4 | SWX01-SX-L06-P48 | 42 | 6 | 5.5 | 2.5 | 56 | 5 | 61 | 60 | 0 | 01 | K/4 | 01 | 06 | 48
| CS#61-P0 | SWX01-PP41-K/5 | SWX01-SX-L07-P36 | 44 | 6 | 5.5 | 2.5 | 58 | 5 | 63 | 61 | 0 | 01 | K/5 | 01 | 07 | 36
| CS#62-P0 | SWX01-PP41-K/6 | SWX01-SX-L07-P37 | 46 | 6 | 5.5 | 2.5 | 60 | 5 | 65 | 62 | 0 | 01 | K/6 | 01 | 07 | 37
| CS#63-P0 | SWX01-PP41-L/P1 | SWX01-SX-L07-P38 | 48 | 6 | 5.5 | 2.5 | 62 | 5 | 67 | 63 | 0 | 01 | L/P1 | 01 | 07 | 38
| CS#64-P0 | SWX01-PP41-L/P2 | SWX01-SX-L07-P39 | 50 | 6 | 5.5 | 2.5 | 64 | 5 | 69 | 64 | 0 | 01 | L/P2 | 01 | 07 | 39
| WSE057-MX-SW01 | SWX01-PP38-K/1 | SWX01-SX-L06-P33 | [9 empty] | 01 | K/1 | 01 | 06 | 33 | 057 | 01
| WSE058-MX-SW01 | SWX01-PP38-K/2 | SWX01-SX-L06-P34 | [9 empty] | 01 | K/2 | 01 | 06 | 34 | 058 | 01
| WSE059-MX-SW01 | SWX01-PP38-K/3 | SWX01-SX-L06-P35 | [9 empty] | 01 | K/3 | 01 | 06 | 35 | 059 | 01
| WSE060-MX-SW01 | SWX01-PP38-K/4 | SWX01-SX-L06-P36 | [9 empty] | 01 | K/4 | 01 | 06 | 36 | 060 | 01
| WSE061-MX-SW01 | SWX01-PP38-K/5 | SWX01-SX-L07-P25 | [9 empty] | 01 | K/5 | 01 | 07 | 25 | 061 | 01
| WSE062-MX-SW01 | SWX01-PP38-K/6 | SWX01-SX-L07-P26 | [9 empty] | 01 | K/6 | 01 | 07 | 26 | 062 | 01
| WSE063-MX-SW01 | SWX01-PP38-L/P1 | SWX01-SX-L07-P27 | [9 empty] | 01 | L/P1 | 01 | 07 | 27 | 063 | 01
| WSE064-MX-SW01 | SWX01-PP38-L/P2 | SWX01-SX-L07-P28 | [9 empty] | 01 | L/P2 | 01 | 07 | 28 | 064 | 01
9 | CS#1-P1 | SWX02-PP41-A/P1 |  | 45 | 6 | 5.5 | 2.5 | 59 | 5 | 64 | 1 | 1 | 02 | A/P1
| CS#2-P1 | SWX02-PP41-A/P2 |  | 47 | 6 | 5.5 | 2.5 | 61 | 5 | 66 | 2 | 1 | 02 | A/P2
| CS#3-P1 | SWX02-PP41-A/P3 |  | 49 | 6 | 5.5 | 2.5 | 63 | 5 | 68 | 3 | 1 | 02 | A/P3
| CS#4-P1 | SWX02-PP41-A/P4 |  | 51 | 6 | 5.5 | 2.5 | 65 | 5 | 70 | 4 | 1 | 02 | A/P4
| CS#5-P1 | SWX02-PP41-A/P5 |  | 53 | 6 | 5.5 | 2.5 | 67 | 5 | 72 | 5 | 1 | 02 | A/P5
| CS#6-P1 | SWX02-PP41-A/P6 |  | 55 | 6 | 5.5 | 2.5 | 69 | 5 | 74 | 6 | 1 | 02 | A/P6
| CS#7-P1 | SWX02-PP41-B/P1 |  | 57 | 6 | 5.5 | 2.5 | 71 | 5 | 76 | 7 | 1 | 02 | B/P1
| CS#8-P1 | SWX02-PP41-B/P2 |  | 59 | 6 | 5.5 | 2.5 | 73 | 5 | 78 | 8 | 1 | 02 | B/P2
10 | CS#9-P1 | SWX02-PP41-B/P3 |  | 17 | 6 | 5.5 | 2.5 | 31 | 5 | 36 | 9 | 1 | 02 | B/P3
| CS#10-P1 | SWX02-PP41-B/P4 |  | 19 | 6 | 5.5 | 2.5 | 33 | 5 | 38 | 10 | 1 | 02 | B/P4
| CS#11-P1 | SWX02-PP41-B/P5 |  | 21 | 6 | 5.5 | 2.5 | 35 | 5 | 40 | 11 | 1 | 02 | B/P5
| CS#12-P1 | SWX02-PP41-B/P6 |  | 23 | 6 | 5.5 | 2.5 | 37 | 5 | 42 | 12 | 1 | 02 | B/P6
| CS#13-P1 | SWX02-PP41-C/P1 |  | 25 | 6 | 5.5 | 2.5 | 39 | 5 | 44 | 13 | 1 | 02 | C/P1
| CS#14-P1 | SWX02-PP41-C/P2 |  | 27 | 6 | 5.5 | 2.5 | 41 | 5 | 46 | 14 | 1 | 02 | C/P2
| CS#15-P1 | SWX02-PP41-C/P3 |  | 29 | 6 | 5.5 | 2.5 | 43 | 5 | 48 | 15 | 1 | 02 | C/P3
| CS#16-P1 | SWX02-PP41-C/P4 |  | 31 | 6 | 5.5 | 2.5 | 45 | 5 | 50 | 16 | 1 | 02 | C/P4
11 | CS#17-P1 | SWX02-PP41-C/P5 |  | 36 | 6 | 5.5 | 2.5 | 50 | 5 | 55 | 17 | 1 | 02 | C/P5
| CS#18-P1 | SWX02-PP41-C/P6 |  | 38 | 6 | 5.5 | 2.5 | 52 | 5 | 57 | 18 | 1 | 02 | C/P6
| CS#19-P1 | SWX02-PP41-D/P1 |  | 40 | 6 | 5.5 | 2.5 | 54 | 5 | 59 | 19 | 1 | 02 | D/P1
| CS#20-P1 | SWX02-PP41-D/P2 |  | 42 | 6 | 5.5 | 2.5 | 56 | 5 | 61 | 20 | 1 | 02 | D/P2
| CS#21-P1 | SWX02-PP41-D/P3 |  | 44 | 6 | 5.5 | 2.5 | 58 | 5 | 63 | 21 | 1 | 02 | D/P3
| CS#22-P1 | SWX02-PP41-D/P4 |  | 46 | 6 | 5.5 | 2.5 | 60 | 5 | 65 | 22 | 1 | 02 | D/P4
| CS#23-P1 | SWX02-PP41-D/P5 |  | 48 | 6 | 5.5 | 2.5 | 62 | 5 | 67 | 23 | 1 | 02 | D/P5
| CS#24-P1 | SWX02-PP41-D/P6 |  | 50 | 6 | 5.5 | 2.5 | 64 | 5 | 69 | 24 | 1 | 02 | D/P6
12 | CS#25-P1 | SWX02-PP41-E/P1 |  | 49 | 6 | 5.5 | 2.5 | 63 | 5 | 68 | 25 | 1 | 02 | E/P1
| CS#26-P1 | SWX02-PP41-E/P2 |  | 51 | 6 | 5.5 | 2.5 | 65 | 5 | 70 | 26 | 1 | 02 | E/P2
| CS#27-P1 | SWX02-PP41-E/P3 |  | 53 | 6 | 5.5 | 2.5 | 67 | 5 | 72 | 27 | 1 | 02 | E/P3
| CS#28-P1 | SWX02-PP41-E/P4 |  | 55 | 6 | 5.5 | 2.5 | 69 | 5 | 74 | 28 | 1 | 02 | E/P4
| CS#29-P1 | SWX02-PP41-E/P5 |  | 57 | 6 | 5.5 | 2.5 | 71 | 5 | 76 | 29 | 1 | 02 | E/P5
| CS#30-P1 | SWX02-PP41-E/P6 |  | 59 | 6 | 5.5 | 2.5 | 73 | 5 | 78 | 30 | 1 | 02 | E/P6
| CS#31-P1 | SWX02-PP41-F/P1 |  | 61 | 6 | 5.5 | 2.5 | 75 | 5 | 80 | 31 | 1 | 02 | F/P1
| CS#32-P1 | SWX02-PP41-F/P2 |  | 63 | 6 | 5.5 | 2.5 | 77 | 5 | 82 | 32 | 1 | 02 | F/P2
13 | CS#33-P1 | SWX02-PP41-F/P3 |  | 90 | 6 | 5.5 | 2.5 | 104 | 5 | 109 | 33 | 1 | 02 | F/P3
| CS#34-P1 | SWX02-PP41-F/P4 |  | 92 | 6 | 5.5 | 2.5 | 106 | 5 | 111 | 34 | 1 | 02 | F/P4
| CS#35-P1 | SWX02-PP41-F/P5 |  | 94 | 6 | 5.5 | 2.5 | 108 | 5 | 113 | 35 | 1 | 02 | F/P5
| CS#36-P1 | SWX02-PP41-F/P6 |  | 96 | 6 | 5.5 | 2.5 | 110 | 5 | 115 | 36 | 1 | 02 | F/P6
| CS#37-P1 | SWX02-PP41-G/P1 |  | 98 | 6 | 5.5 | 2.5 | 112 | 5 | 117 | 37 | 1 | 02 | G/P1
| CS#38-P1 | SWX02-PP41-G/P2 |  | 100 | 6 | 5.5 | 2.5 | 114 | 5 | 119 | 38 | 1 | 02 | G/P2
| CS#39-P1 | SWX02-PP41-G/P3 |  | 102 | 6 | 5.5 | 2.5 | 116 | 5 | 121 | 39 | 1 | 02 | G/P3
| CS#40-P1 | SWX02-PP41-G/P4 |  | 104 | 6 | 5.5 | 2.5 | 118 | 5 | 123 | 40 | 1 | 02 | G/P4
14 | CS#41-P1 | SWX02-PP41-G/5 |  | 76 | 6 | 5.5 | 2.5 | 90 | 5 | 95 | 41 | 1 | 02 | G/5
| CS#42-P1 | SWX02-PP41-G/6 |  | 78 | 6 | 5.5 | 2.5 | 92 | 5 | 97 | 42 | 1 | 02 | G/6
| CS#43-P1 | SWX02-PP41-H/P1 |  | 80 | 6 | 5.5 | 2.5 | 94 | 5 | 99 | 43 | 1 | 02 | H/P1
| CS#44-P1 | SWX02-PP41-H/P2 |  | 82 | 6 | 5.5 | 2.5 | 96 | 5 | 101 | 44 | 1 | 02 | H/P2
| CS#45-P1 | SWX02-PP41-H/P3 |  | 84 | 6 | 5.5 | 2.5 | 98 | 5 | 103 | 45 | 1 | 02 | H/P3
| CS#46-P1 | SWX02-PP41-H/P4 |  | 86 | 6 | 5.5 | 2.5 | 100 | 5 | 105 | 46 | 1 | 02 | H/P4
| CS#47-P1 | SWX02-PP41-H/P5 |  | 88 | 6 | 5.5 | 2.5 | 102 | 5 | 107 | 47 | 1 | 02 | H/P5
| CS#48-P1 | SWX02-PP41-H/P6 |  | 90 | 6 | 5.5 | 2.5 | 104 | 5 | 109 | 48 | 1 | 02 | H/P6
15 | CS#49-P1 | SWX02-PP41-I/5 |  | 69 | 6 | 5.5 | 2.5 | 83 | 5 | 88 | 49 | 1 | 02 | I/5
| CS#50-P1 | SWX02-PP41-I/6 |  | 71 | 6 | 5.5 | 2.5 | 85 | 5 | 90 | 50 | 1 | 02 | I/6
| CS#51-P1 | SWX02-PP41-J/P1 |  | 73 | 6 | 5.5 | 2.5 | 87 | 5 | 92 | 51 | 1 | 02 | J/P1
| CS#52-P1 | SWX02-PP41-J/P2 |  | 75 | 6 | 5.5 | 2.5 | 89 | 5 | 94 | 52 | 1 | 02 | J/P2
| CS#53-P1 | SWX02-PP41-J/P3 |  | 77 | 6 | 5.5 | 2.5 | 91 | 5 | 96 | 53 | 1 | 02 | J/P3
| CS#54-P1 | SWX02-PP41-J/P4 |  | 79 | 6 | 5.5 | 2.5 | 93 | 5 | 98 | 54 | 1 | 02 | J/P4
| CS#55-P1 | SWX02-PP41-J/P5 |  | 81 | 6 | 5.5 | 2.5 | 95 | 5 | 100 | 55 | 1 | 02 | J/P5
| CS#56-P1 | SWX02-PP41-J/P6 |  | 83 | 6 | 5.5 | 2.5 | 97 | 5 | 102 | 56 | 1 | 02 | J/P6
16 | CS#57-P1 | SWX002-PP41-K/1 |  | 52 | 6 | 5.5 | 2.5 | 66 | 5 | 71 | 57 | 1 | 002 | K/1
| CS#58-P1 | SWX002-PP41-K/2 |  | 54 | 6 | 5.5 | 2.5 | 68 | 5 | 73 | 58 | 1 | 002 | K/2
| CS#59-P1 | SWX002-PP41-K/3 |  | 56 | 6 | 5.5 | 2.5 | 70 | 5 | 75 | 59 | 1 | 002 | K/3
| CS#60-P1 | SWX002-PP41-K/4 |  | 58 | 6 | 5.5 | 2.5 | 72 | 5 | 77 | 60 | 1 | 002 | K/4
| CS#61-P1 | SWX002-PP41-K/5 |  | 60 | 6 | 5.5 | 2.5 | 74 | 5 | 79 | 61 | 1 | 002 | K/5
| CS#62-P1 | SWX002-PP41-K/6 |  | 62 | 6 | 5.5 | 2.5 | 76 | 5 | 81 | 62 | 1 | 002 | K/6
| CS#63-P1 | SWX002-PP41-L/P1 |  | 64 | 6 | 5.5 | 2.5 | 78 | 5 | 83 | 63 | 1 | 002 | L/P1
| CS#64-P1 | SWX002-PP41-L/P2 |  | 66 | 6 | 5.5 | 2.5 | 80 | 5 | 85 | 64 | 1 | 002 | L/P2
17 | CS#1-P2 | SWX03-PP41-A/P1 |  | 53 | 6 | 5.5 | 2.5 | 67 | 5 | 72 | 1 | 2 | 03 | A/P1
| CS#2-P2 | SWX03-PP41-A/P2 |  | 55 | 6 | 5.5 | 2.5 | 69 | 5 | 74 | 2 | 2 | 03 | A/P2
| CS#3-P2 | SWX03-PP41-A/P3 |  | 57 | 6 | 5.5 | 2.5 | 71 | 5 | 76 | 3 | 2 | 03 | A/P3
| CS#4-P2 | SWX03-PP41-A/P4 |  | 59 | 6 | 5.5 | 2.5 | 73 | 5 | 78 | 4 | 2 | 03 | A/P4
| CS#5-P2 | SWX03-PP41-A/P5 |  | 61 | 6 | 5.5 | 2.5 | 75 | 5 | 80 | 5 | 2 | 03 | A/P5
| CS#6-P2 | SWX03-PP41-A/P6 |  | 63 | 6 | 5.5 | 2.5 | 77 | 5 | 82 | 6 | 2 | 03 | A/P6
| CS#7-P2 | SWX03-PP41-B/P1 |  | 65 | 6 | 5.5 | 2.5 | 79 | 5 | 84 | 7 | 2 | 03 | B/P1
| CS#8-P2 | SWX03-PP41-B/P2 |  | 67 | 6 | 5.5 | 2.5 | 81 | 5 | 86 | 8 | 2 | 03 | B/P2
18 | CS#9-P2 | SWX03-PP41-B/P3 |  | 36 | 6 | 5.5 | 2.5 | 50 | 5 | 55 | 9 | 2 | 03 | B/P3
| CS#10-P2 | SWX03-PP41-B/P4 |  | 38 | 6 | 5.5 | 2.5 | 52 | 5 | 57 | 10 | 2 | 03 | B/P4
| CS#11-P2 | SWX03-PP41-B/P5 |  | 40 | 6 | 5.5 | 2.5 | 54 | 5 | 59 | 11 | 2 | 03 | B/P5
| CS#12-P2 | SWX03-PP41-B/P6 |  | 42 | 6 | 5.5 | 2.5 | 56 | 5 | 61 | 12 | 2 | 03 | B/P6
| CS#13-P2 | SWX03-PP41-C/P1 |  | 44 | 6 | 5.5 | 2.5 | 58 | 5 | 63 | 13 | 2 | 03 | C/P1
| CS#14-P2 | SWX03-PP41-C/P2 |  | 46 | 6 | 5.5 | 2.5 | 60 | 5 | 65 | 14 | 2 | 03 | C/P2
| CS#15-P2 | SWX03-PP41-C/P3 |  | 48 | 6 | 5.5 | 2.5 | 62 | 5 | 67 | 15 | 2 | 03 | C/P3
| CS#16-P2 | SWX03-PP41-C/P4 |  | 50 | 6 | 5.5 | 2.5 | 64 | 5 | 69 | 16 | 2 | 03 | C/P4
19 | CS#17-P2 | SWX03-PP41-C/P5 |  | 17 | 6 | 5.5 | 2.5 | 31 | 5 | 36 | 17 | 2 | 03 | C/P5
| CS#18-P2 | SWX03-PP41-C/P6 |  | 19 | 6 | 5.5 | 2.5 | 33 | 5 | 38 | 18 | 2 | 03 | C/P6
| CS#19-P2 | SWX03-PP41-D/P1 |  | 21 | 6 | 5.5 | 2.5 | 35 | 5 | 40 | 19 | 2 | 03 | D/P1
| CS#20-P2 | SWX03-PP41-D/P2 |  | 23 | 6 | 5.5 | 2.5 | 37 | 5 | 42 | 20 | 2 | 03 | D/P2
| CS#21-P2 | SWX03-PP41-D/P3 |  | 25 | 6 | 5.5 | 2.5 | 39 | 5 | 44 | 21 | 2 | 03 | D/P3
| CS#22-P2 | SWX03-PP41-D/P4 |  | 27 | 6 | 5.5 | 2.5 | 41 | 5 | 46 | 22 | 2 | 03 | D/P4
| CS#23-P2 | SWX03-PP41-D/P5 |  | 29 | 6 | 5.5 | 2.5 | 43 | 5 | 48 | 23 | 2 | 03 | D/P5
| CS#24-P2 | SWX03-PP41-D/P6 |  | 31 | 6 | 5.5 | 2.5 | 45 | 5 | 50 | 24 | 2 | 03 | D/P6
20 | CS#25-P2 | SWX03-PP41-E/P1 |  | 39 | 6 | 5.5 | 2.5 | 53 | 5 | 58 | 25 | 2 | 03 | E/P1
| CS#26-P2 | SWX03-PP41-E/P2 |  | 41 | 6 | 5.5 | 2.5 | 55 | 5 | 60 | 26 | 2 | 03 | E/P2
| CS#27-P2 | SWX03-PP41-E/P3 |  | 43 | 6 | 5.5 | 2.5 | 57 | 5 | 62 | 27 | 2 | 03 | E/P3
| CS#28-P2 | SWX03-PP41-E/P4 |  | 45 | 6 | 5.5 | 2.5 | 59 | 5 | 64 | 28 | 2 | 03 | E/P4
| CS#29-P2 | SWX03-PP41-E/P5 |  | 47 | 6 | 5.5 | 2.5 | 61 | 5 | 66 | 29 | 2 | 03 | E/P5
| CS#30-P2 | SWX03-PP41-E/P6 |  | 49 | 6 | 5.5 | 2.5 | 63 | 5 | 68 | 30 | 2 | 03 | E/P6
| CS#31-P2 | SWX03-PP41-F/P1 |  | 51 | 6 | 5.5 | 2.5 | 65 | 5 | 70 | 31 | 2 | 03 | F/P1
| CS#32-P2 | SWX03-PP41-F/P2 |  | 53 | 6 | 5.5 | 2.5 | 67 | 5 | 72 | 32 | 2 | 03 | F/P2
21 | CS#33-P2 | SWX03-PP41-F/P3 |  | 68 | 6 | 5.5 | 2.5 | 82 | 5 | 87 | 33 | 2 | 03 | F/P3
| CS#34-P2 | SWX03-PP41-F/P4 |  | 70 | 6 | 5.5 | 2.5 | 84 | 5 | 89 | 34 | 2 | 03 | F/P4
| CS#35-P2 | SWX03-PP41-F/P5 |  | 72 | 6 | 5.5 | 2.5 | 86 | 5 | 91 | 35 | 2 | 03 | F/P5
| CS#36-P2 | SWX03-PP41-F/P6 |  | 74 | 6 | 5.5 | 2.5 | 88 | 5 | 93 | 36 | 2 | 03 | F/P6
| CS#37-P2 | SWX03-PP41-G/P1 |  | 76 | 6 | 5.5 | 2.5 | 90 | 5 | 95 | 37 | 2 | 03 | G/P1
| CS#38-P2 | SWX03-PP41-G/P2 |  | 78 | 6 | 5.5 | 2.5 | 92 | 5 | 97 | 38 | 2 | 03 | G/P2
| CS#39-P2 | SWX03-PP41-G/P3 |  | 80 | 6 | 5.5 | 2.5 | 94 | 5 | 99 | 39 | 2 | 03 | G/P3
| CS#40-P2 | SWX03-PP41-G/P4 |  | 82 | 6 | 5.5 | 2.5 | 96 | 5 | 101 | 40 | 2 | 03 | G/P4
22 | CS#41-P2 | SWX03-PP41-G/5 |  | 85 | 6 | 5.5 | 2.5 | 99 | 5 | 104 | 41 | 2 | 03 | G/5
| CS#42-P2 | SWX03-PP41-G/6 |  | 87 | 6 | 5.5 | 2.5 | 101 | 5 | 106 | 42 | 2 | 03 | G/6
| CS#43-P2 | SWX03-PP41-H/P1 |  | 89 | 6 | 5.5 | 2.5 | 103 | 5 | 108 | 43 | 2 | 03 | H/P1
| CS#44-P2 | SWX03-PP41-H/P2 |  | 91 | 6 | 5.5 | 2.5 | 105 | 5 | 110 | 44 | 2 | 03 | H/P2
| CS#45-P2 | SWX03-PP41-H/P3 |  | 93 | 6 | 5.5 | 2.5 | 107 | 5 | 112 | 45 | 2 | 03 | H/P3
| CS#46-P2 | SWX03-PP41-H/P4 |  | 95 | 6 | 5.5 | 2.5 | 109 | 5 | 114 | 46 | 2 | 03 | H/P4
| CS#47-P2 | SWX03-PP41-H/P5 |  | 97 | 6 | 5.5 | 2.5 | 111 | 5 | 116 | 47 | 2 | 03 | H/P5
| CS#48-P2 | SWX03-PP41-H/P6 |  | 99 | 6 | 5.5 | 2.5 | 113 | 5 | 118 | 48 | 2 | 03 | H/P6
23 | CS#49-P2 | SWX03-PP41-I/5 |  | 75 | 6 | 5.5 | 2.5 | 89 | 5 | 94 | 49 | 2 | 03 | I/5
| CS#50-P2 | SWX03-PP41-I/6 |  | 77 | 6 | 5.5 | 2.5 | 91 | 5 | 96 | 50 | 2 | 03 | I/6
| CS#51-P2 | SWX03-PP41-J/P1 |  | 79 | 6 | 5.5 | 2.5 | 93 | 5 | 98 | 51 | 2 | 03 | J/P1
| CS#52-P2 | SWX03-PP41-J/P2 |  | 81 | 6 | 5.5 | 2.5 | 95 | 5 | 100 | 52 | 2 | 03 | J/P2
| CS#53-P2 | SWX03-PP41-J/P3 |  | 83 | 6 | 5.5 | 2.5 | 97 | 5 | 102 | 53 | 2 | 03 | J/P3
| CS#54-P2 | SWX03-PP41-J/P4 |  | 85 | 6 | 5.5 | 2.5 | 99 | 5 | 104 | 54 | 2 | 03 | J/P4
| CS#55-P2 | SWX03-PP41-J/P5 |  | 87 | 6 | 5.5 | 2.5 | 101 | 5 | 106 | 55 | 2 | 03 | J/P5
| CS#56-P2 | SWX03-PP41-J/P6 |  | 89 | 6 | 5.5 | 2.5 | 103 | 5 | 108 | 56 | 2 | 03 | J/P6
24 | CS#57-P2 | SWX03-PP41-K/1 |  | 59 | 6 | 5.5 | 2.5 | 73 | 5 | 78 | 57 | 2 | 03 | K/1
| CS#58-P2 | SWX03-PP41-K/2 |  | 61 | 6 | 5.5 | 2.5 | 75 | 5 | 80 | 58 | 2 | 03 | K/2
| CS#59-P2 | SWX03-PP41-K/3 |  | 63 | 6 | 5.5 | 2.5 | 77 | 5 | 82 | 59 | 2 | 03 | K/3
| CS#60-P2 | SWX03-PP41-K/4 |  | 65 | 6 | 5.5 | 2.5 | 79 | 5 | 84 | 60 | 2 | 03 | K/4
| CS#61-P2 | SWX03-PP41-K/5 |  | 67 | 6 | 5.5 | 2.5 | 81 | 5 | 86 | 61 | 2 | 03 | K/5
| CS#62-P2 | SWX03-PP41-K/6 |  | 69 | 6 | 5.5 | 2.5 | 83 | 5 | 88 | 62 | 2 | 03 | K/6
| CS#63-P2 | SWX03-PP41-L/P1 |  | 71 | 6 | 5.5 | 2.5 | 85 | 5 | 90 | 63 | 2 | 03 | L/P1
| CS#64-P2 | SWX03-PP41-L/P2 |  | 73 | 6 | 5.5 | 2.5 | 87 | 5 | 92 | 64 | 2 | 03 | L/P2
25 | CS#1-P3 | SWX04-PP41-A/P1 |  | 65 | 6 | 5.5 | 2.5 | 79 | 5 | 84 | 1 | 3 | 04 | A/P1
| CS#2-P3 | SWX04-PP41-A/P2 |  | 67 | 6 | 5.5 | 2.5 | 81 | 5 | 86 | 2 | 3 | 04 | A/P2
| CS#3-P3 | SWX04-PP41-A/P3 |  | 69 | 6 | 5.5 | 2.5 | 83 | 5 | 88 | 3 | 3 | 04 | A/P3
| CS#4-P3 | SWX04-PP41-A/P4 |  | 71 | 6 | 5.5 | 2.5 | 85 | 5 | 90 | 4 | 3 | 04 | A/P4
| CS#5-P3 | SWX04-PP41-A/P5 |  | 73 | 6 | 5.5 | 2.5 | 87 | 5 | 92 | 5 | 3 | 04 | A/P5
| CS#6-P3 | SWX04-PP41-A/P6 |  | 75 | 6 | 5.5 | 2.5 | 89 | 5 | 94 | 6 | 3 | 04 | A/P6
| CS#7-P3 | SWX04-PP41-B/P1 |  | 77 | 6 | 5.5 | 2.5 | 91 | 5 | 96 | 7 | 3 | 04 | B/P1
| CS#8-P3 | SWX04-PP41-B/P2 |  | 79 | 6 | 5.5 | 2.5 | 93 | 5 | 98 | 8 | 3 | 04 | B/P2
26 | CS#9-P3 | SWX04-PP41-B/P3 |  | 47 | 6 | 5.5 | 2.5 | 61 | 5 | 66 | 9 | 3 | 04 | B/P3
| CS#10-P3 | SWX04-PP41-B/P4 |  | 49 | 6 | 5.5 | 2.5 | 63 | 5 | 68 | 10 | 3 | 04 | B/P4
| CS#11-P3 | SWX04-PP41-B/P5 |  | 51 | 6 | 5.5 | 2.5 | 65 | 5 | 70 | 11 | 3 | 04 | B/P5
| CS#12-P3 | SWX04-PP41-B/P6 |  | 53 | 6 | 5.5 | 2.5 | 67 | 5 | 72 | 12 | 3 | 04 | B/P6
| CS#13-P3 | SWX04-PP41-C/P1 |  | 55 | 6 | 5.5 | 2.5 | 69 | 5 | 74 | 13 | 3 | 04 | C/P1
| CS#14-P3 | SWX04-PP41-C/P2 |  | 57 | 6 | 5.5 | 2.5 | 71 | 5 | 76 | 14 | 3 | 04 | C/P2
| CS#15-P3 | SWX04-PP41-C/P3 |  | 59 | 6 | 5.5 | 2.5 | 73 | 5 | 78 | 15 | 3 | 04 | C/P3
| CS#16-P3 | SWX04-PP41-C/P4 |  | 61 | 6 | 5.5 | 2.5 | 75 | 5 | 80 | 16 | 3 | 04 | C/P4
27 | CS#17-P3 | SWX04-PP41-C/P5 |  | 40 | 6 | 5.5 | 2.5 | 54 | 5 | 59 | 17 | 3 | 04 | C/P5
| CS#18-P3 | SWX04-PP41-C/P6 |  | 42 | 6 | 5.5 | 2.5 | 56 | 5 | 61 | 18 | 3 | 04 | C/P6
| CS#19-P3 | SWX04-PP41-D/P1 |  | 44 | 6 | 5.5 | 2.5 | 58 | 5 | 63 | 19 | 3 | 04 | D/P1
| CS#20-P3 | SWX04-PP41-D/P2 |  | 46 | 6 | 5.5 | 2.5 | 60 | 5 | 65 | 20 | 3 | 04 | D/P2
| CS#21-P3 | SWX04-PP41-D/P3 |  | 48 | 6 | 5.5 | 2.5 | 62 | 5 | 67 | 21 | 3 | 04 | D/P3
| CS#22-P3 | SWX04-PP41-D/P4 |  | 50 | 6 | 5.5 | 2.5 | 64 | 5 | 69 | 22 | 3 | 04 | D/P4
| CS#23-P3 | SWX04-PP41-D/P5 |  | 52 | 6 | 5.5 | 2.5 | 66 | 5 | 71 | 23 | 3 | 04 | D/P5
| CS#24-P3 | SWX04-PP41-D/P6 |  | 54 | 6 | 5.5 | 2.5 | 68 | 5 | 73 | 24 | 3 | 04 | D/P6
28 | CS#25-P3 | SWX04-PP41-E/P1 |  | 17 | 6 | 5.5 | 2.5 | 31 | 5 | 36 | 25 | 3 | 04 | E/P1
| CS#26-P3 | SWX04-PP41-E/P2 |  | 19 | 6 | 5.5 | 2.5 | 33 | 5 | 38 | 26 | 3 | 04 | E/P2
| CS#27-P3 | SWX04-PP41-E/P3 |  | 21 | 6 | 5.5 | 2.5 | 35 | 5 | 40 | 27 | 3 | 04 | E/P3
| CS#28-P3 | SWX04-PP41-E/P4 |  | 23 | 6 | 5.5 | 2.5 | 37 | 5 | 42 | 28 | 3 | 04 | E/P4
| CS#29-P3 | SWX04-PP41-E/P5 |  | 25 | 6 | 5.5 | 2.5 | 39 | 5 | 44 | 29 | 3 | 04 | E/P5
| CS#30-P3 | SWX04-PP41-E/P6 |  | 27 | 6 | 5.5 | 2.5 | 41 | 5 | 46 | 30 | 3 | 04 | E/P6
| CS#31-P3 | SWX04-PP41-F/P1 |  | 29 | 6 | 5.5 | 2.5 | 43 | 5 | 48 | 31 | 3 | 04 | F/P1
| CS#32-P3 | SWX04-PP41-F/P2 |  | 31 | 6 | 5.5 | 2.5 | 45 | 5 | 50 | 32 | 3 | 04 | F/P2
29 | CS#33-P3 | SWX04-PP41-F/P3 |  | 59 | 6 | 5.5 | 2.5 | 73 | 5 | 78 | 33 | 3 | 04 | F/P3
| CS#34-P3 | SWX04-PP41-F/P4 |  | 61 | 6 | 5.5 | 2.5 | 75 | 5 | 80 | 34 | 3 | 04 | F/P4
| CS#35-P3 | SWX04-PP41-F/P5 |  | 63 | 6 | 5.5 | 2.5 | 77 | 5 | 82 | 35 | 3 | 04 | F/P5
| CS#36-P3 | SWX04-PP41-F/P6 |  | 65 | 6 | 5.5 | 2.5 | 79 | 5 | 84 | 36 | 3 | 04 | F/P6
| CS#37-P3 | SWX04-PP41-G/P1 |  | 67 | 6 | 5.5 | 2.5 | 81 | 5 | 86 | 37 | 3 | 04 | G/P1
| CS#38-P3 | SWX04-PP41-G/P2 |  | 69 | 6 | 5.5 | 2.5 | 83 | 5 | 88 | 38 | 3 | 04 | G/P2
| CS#39-P3 | SWX04-PP41-G/P3 |  | 71 | 6 | 5.5 | 2.5 | 85 | 5 | 90 | 39 | 3 | 04 | G/P3
| CS#40-P3 | SWX04-PP41-G/P4 |  | 73 | 6 | 5.5 | 2.5 | 87 | 5 | 92 | 40 | 3 | 04 | G/P4
30 | CS#41-P3 | SWX04-PP41-G/5 |  | 69 | 6 | 5.5 | 2.5 | 83 | 5 | 88 | 41 | 3 | 04 | G/5
| CS#42-P3 | SWX04-PP41-G/6 |  | 71 | 6 | 5.5 | 2.5 | 85 | 5 | 90 | 42 | 3 | 04 | G/6
| CS#43-P3 | SWX04-PP41-H/P1 |  | 73 | 6 | 5.5 | 2.5 | 87 | 5 | 92 | 43 | 3 | 04 | H/P1
| CS#44-P3 | SWX04-PP41-H/P2 |  | 75 | 6 | 5.5 | 2.5 | 89 | 5 | 94 | 44 | 3 | 04 | H/P2
| CS#45-P3 | SWX04-PP41-H/P3 |  | 77 | 6 | 5.5 | 2.5 | 91 | 5 | 96 | 45 | 3 | 04 | H/P3
| CS#46-P3 | SWX04-PP41-H/P4 |  | 79 | 6 | 5.5 | 2.5 | 93 | 5 | 98 | 46 | 3 | 04 | H/P4
| CS#47-P3 | SWX04-PP41-H/P5 |  | 81 | 6 | 5.5 | 2.5 | 95 | 5 | 100 | 47 | 3 | 04 | H/P5
| CS#48-P3 | SWX04-PP41-H/P6 |  | 83 | 6 | 5.5 | 2.5 | 97 | 5 | 102 | 48 | 3 | 04 | H/P6
31 | CS#49-P3 | SWX04-PP41-I/5 |  | 77 | 6 | 5.5 | 2.5 | 91 | 5 | 96 | 49 | 3 | 04 | I/5
| CS#50-P3 | SWX04-PP41-I/6 |  | 79 | 6 | 5.5 | 2.5 | 93 | 5 | 98 | 50 | 3 | 04 | I/6
| CS#51-P3 | SWX04-PP41-J/P1 |  | 81 | 6 | 5.5 | 2.5 | 95 | 5 | 100 | 51 | 3 | 04 | J/P1
| CS#52-P3 | SWX04-PP41-J/P2 |  | 83 | 6 | 5.5 | 2.5 | 97 | 5 | 102 | 52 | 3 | 04 | J/P2
| CS#53-P3 | SWX04-PP41-J/P3 |  | 85 | 6 | 5.5 | 2.5 | 99 | 5 | 104 | 53 | 3 | 04 | J/P3
| CS#54-P3 | SWX04-PP41-J/P4 |  | 87 | 6 | 5.5 | 2.5 | 101 | 5 | 106 | 54 | 3 | 04 | J/P4
| CS#55-P3 | SWX04-PP41-J/P5 |  | 89 | 6 | 5.5 | 2.5 | 103 | 5 | 108 | 55 | 3 | 04 | J/P5
| CS#56-P3 | SWX04-PP41-J/P6 |  | 91 | 6 | 5.5 | 2.5 | 105 | 5 | 110 | 56 | 3 | 04 | J/P6
32 | CS#57-P3 | SWX04-PP41-K/1 |  | 73 | 6 | 5.5 | 2.5 | 87 | 5 | 92 | 57 | 3 | 04 | K/1
| CS#58-P3 | SWX04-PP41-K/2 |  | 75 | 6 | 5.5 | 2.5 | 89 | 5 | 94 | 58 | 3 | 04 | K/2
| CS#59-P3 | SWX04-PP41-K/3 |  | 77 | 6 | 5.5 | 2.5 | 91 | 5 | 96 | 59 | 3 | 04 | K/3
| CS#60-P3 | SWX04-PP41-K/4 |  | 79 | 6 | 5.5 | 2.5 | 93 | 5 | 98 | 60 | 3 | 04 | K/4
| CS#61-P3 | SWX04-PP41-K/5 |  | 81 | 6 | 5.5 | 2.5 | 95 | 5 | 100 | 61 | 3 | 04 | K/5
| CS#62-P3 | SWX04-PP41-K/6 |  | 83 | 6 | 5.5 | 2.5 | 97 | 5 | 102 | 62 | 3 | 04 | K/6
| CS#63-P3 | SWX04-PP41-L/P1 |  | 85 | 6 | 5.5 | 2.5 | 99 | 5 | 104 | 63 | 3 | 04 | L/P1
| CS#64-P3 | SWX04-PP41-L/P2 |  | 87 | 6 | 5.5 | 2.5 | 101 | 5 | 106 | 64 | 3 | 04 | L/P2
33 | CS#1-P4 | SWX05-PP41-A/P1 |  | 81 | 6 | 5.5 | 2.5 | 95 | 5 | 100 | 1 | 4 | 05 | A/P1
| CS#2-P4 | SWX05-PP41-A/P2 |  | 83 | 6 | 5.5 | 2.5 | 97 | 5 | 102 | 2 | 4 | 05 | A/P2
| CS#3-P4 | SWX05-PP41-A/P3 |  | 85 | 6 | 5.5 | 2.5 | 99 | 5 | 104 | 3 | 4 | 05 | A/P3
| CS#4-P4 | SWX05-PP41-A/P4 |  | 87 | 6 | 5.5 | 2.5 | 101 | 5 | 106 | 4 | 4 | 05 | A/P4
| CS#5-P4 | SWX05-PP41-A/P5 |  | 89 | 6 | 5.5 | 2.5 | 103 | 5 | 108 | 5 | 4 | 05 | A/P5
| CS#6-P4 | SWX05-PP41-A/P6 |  | 91 | 6 | 5.5 | 2.5 | 105 | 5 | 110 | 6 | 4 | 05 | A/P6
| CS#7-P4 | SWX05-PP41-B/P1 |  | 93 | 6 | 5.5 | 2.5 | 107 | 5 | 112 | 7 | 4 | 05 | B/P1
| CS#8-P4 | SWX05-PP41-B/P2 |  | 95 | 6 | 5.5 | 2.5 | 109 | 5 | 114 | 8 | 4 | 05 | B/P2
34 | CS#9-P4 | SWX05-PP41-B/P3 |  | 63 | 6 | 5.5 | 2.5 | 77 | 5 | 82 | 9 | 4 | 05 | B/P3
| CS#10-P4 | SWX05-PP41-B/P4 |  | 65 | 6 | 5.5 | 2.5 | 79 | 5 | 84 | 10 | 4 | 05 | B/P4
| CS#11-P4 | SWX05-PP41-B/P5 |  | 67 | 6 | 5.5 | 2.5 | 81 | 5 | 86 | 11 | 4 | 05 | B/P5
| CS#12-P4 | SWX05-PP41-B/P6 |  | 69 | 6 | 5.5 | 2.5 | 83 | 5 | 88 | 12 | 4 | 05 | B/P6
| CS#13-P4 | SWX05-PP41-C/P1 |  | 71 | 6 | 5.5 | 2.5 | 85 | 5 | 90 | 13 | 4 | 05 | C/P1
| CS#14-P4 | SWX05-PP41-C/P2 |  | 73 | 6 | 5.5 | 2.5 | 87 | 5 | 92 | 14 | 4 | 05 | C/P2
| CS#15-P4 | SWX05-PP41-C/P3 |  | 75 | 6 | 5.5 | 2.5 | 89 | 5 | 94 | 15 | 4 | 05 | C/P3
| CS#16-P4 | SWX05-PP41-C/P4 |  | 77 | 6 | 5.5 | 2.5 | 91 | 5 | 96 | 16 | 4 | 05 | C/P4
35 | CS#17-P4 | SWX05-PP41-C/P5 |  | 54 | 6 | 5.5 | 2.5 | 68 | 5 | 73 | 17 | 4 | 05 | C/P5
| CS#18-P4 | SWX05-PP41-C/P6 |  | 56 | 6 | 5.5 | 2.5 | 70 | 5 | 75 | 18 | 4 | 05 | C/P6
| CS#19-P4 | SWX05-PP41-D/P1 |  | 58 | 6 | 5.5 | 2.5 | 72 | 5 | 77 | 19 | 4 | 05 | D/P1
| CS#20-P4 | SWX05-PP41-D/P2 |  | 60 | 6 | 5.5 | 2.5 | 74 | 5 | 79 | 20 | 4 | 05 | D/P2
| CS#21-P4 | SWX05-PP41-D/P3 |  | 62 | 6 | 5.5 | 2.5 | 76 | 5 | 81 | 21 | 4 | 05 | D/P3
| CS#22-P4 | SWX05-PP41-D/P4 |  | 64 | 6 | 5.5 | 2.5 | 78 | 5 | 83 | 22 | 4 | 05 | D/P4
| CS#23-P4 | SWX05-PP41-D/P5 |  | 66 | 6 | 5.5 | 2.5 | 80 | 5 | 85 | 23 | 4 | 05 | D/P5
| CS#24-P4 | SWX05-PP41-D/P6 |  | 68 | 6 | 5.5 | 2.5 | 82 | 5 | 87 | 24 | 4 | 05 | D/P6
36 | CS#25-P4 | SWX05-PP41-E/P1 |  | 44 | 6 | 5.5 | 2.5 | 58 | 5 | 63 | 25 | 4 | 05 | E/P1
| CS#26-P4 | SWX05-PP41-E/P2 |  | 46 | 6 | 5.5 | 2.5 | 60 | 5 | 65 | 26 | 4 | 05 | E/P2
| CS#27-P4 | SWX05-PP41-E/P3 |  | 48 | 6 | 5.5 | 2.5 | 62 | 5 | 67 | 27 | 4 | 05 | E/P3
| CS#28-P4 | SWX05-PP41-E/P4 |  | 50 | 6 | 5.5 | 2.5 | 64 | 5 | 69 | 28 | 4 | 05 | E/P4
| CS#29-P4 | SWX05-PP41-E/P5 |  | 52 | 6 | 5.5 | 2.5 | 66 | 5 | 71 | 29 | 4 | 05 | E/P5
| CS#30-P4 | SWX05-PP41-E/P6 |  | 54 | 6 | 5.5 | 2.5 | 68 | 5 | 73 | 30 | 4 | 05 | E/P6
| CS#31-P4 | SWX05-PP41-F/P1 |  | 56 | 6 | 5.5 | 2.5 | 70 | 5 | 75 | 31 | 4 | 05 | F/P1
| CS#32-P4 | SWX05-PP41-F/P2 |  | 58 | 6 | 5.5 | 2.5 | 72 | 5 | 77 | 32 | 4 | 05 | F/P2
37 | CS#33-P4 | SWX05-PP41-F/P3 |  | 50 | 6 | 5.5 | 2.5 | 64 | 5 | 69 | 33 | 4 | 05 | F/P3
| CS#34-P4 | SWX05-PP41-F/P4 |  | 52 | 6 | 5.5 | 2.5 | 66 | 5 | 71 | 34 | 4 | 05 | F/P4
| CS#35-P4 | SWX05-PP41-F/P5 |  | 54 | 6 | 5.5 | 2.5 | 68 | 5 | 73 | 35 | 4 | 05 | F/P5
| CS#36-P4 | SWX05-PP41-F/P6 |  | 56 | 6 | 5.5 | 2.5 | 70 | 5 | 75 | 36 | 4 | 05 | F/P6
| CS#37-P4 | SWX05-PP41-G/P1 |  | 58 | 6 | 5.5 | 2.5 | 72 | 5 | 77 | 37 | 4 | 05 | G/P1
| CS#38-P4 | SWX05-PP41-G/P2 |  | 60 | 6 | 5.5 | 2.5 | 74 | 5 | 79 | 38 | 4 | 05 | G/P2
| CS#39-P4 | SWX05-PP41-G/P3 |  | 62 | 6 | 5.5 | 2.5 | 76 | 5 | 81 | 39 | 4 | 05 | G/P3
| CS#40-P4 | SWX05-PP41-G/P4 |  | 64 | 6 | 5.5 | 2.5 | 78 | 5 | 83 | 40 | 4 | 05 | G/P4
38 | CS#41-P4 | SWX05-PP41-G/5 |  | 60 | 6 | 5.5 | 2.5 | 74 | 5 | 79 | 41 | 4 | 05 | G/5
| CS#42-P4 | SWX05-PP41-G/6 |  | 62 | 6 | 5.5 | 2.5 | 76 | 5 | 81 | 42 | 4 | 05 | G/6
| CS#43-P4 | SWX05-PP41-H/P1 |  | 64 | 6 | 5.5 | 2.5 | 78 | 5 | 83 | 43 | 4 | 05 | H/P1
| CS#44-P4 | SWX05-PP41-H/P2 |  | 66 | 6 | 5.5 | 2.5 | 80 | 5 | 85 | 44 | 4 | 05 | H/P2
| CS#45-P4 | SWX05-PP41-H/P3 |  | 68 | 6 | 5.5 | 2.5 | 82 | 5 | 87 | 45 | 4 | 05 | H/P3
| CS#46-P4 | SWX05-PP41-H/P4 |  | 70 | 6 | 5.5 | 2.5 | 84 | 5 | 89 | 46 | 4 | 05 | H/P4
| CS#47-P4 | SWX05-PP41-H/P5 |  | 72 | 6 | 5.5 | 2.5 | 86 | 5 | 91 | 47 | 4 | 05 | H/P5
| CS#48-P4 | SWX05-PP41-H/P6 |  | 74 | 6 | 5.5 | 2.5 | 88 | 5 | 93 | 48 | 4 | 05 | H/P6
39 | CS#49-P4 | SWX05-PP41-I/5 |  | 72 | 6 | 5.5 | 2.5 | 86 | 5 | 91 | 49 | 4 | 05 | I/5
| CS#50-P4 | SWX05-PP41-I/6 |  | 74 | 6 | 5.5 | 2.5 | 88 | 5 | 93 | 50 | 4 | 05 | I/6
| CS#51-P4 | SWX05-PP41-J/P1 |  | 76 | 6 | 5.5 | 2.5 | 90 | 5 | 95 | 51 | 4 | 05 | J/P1
| CS#52-P4 | SWX05-PP41-J/P2 |  | 78 | 6 | 5.5 | 2.5 | 92 | 5 | 97 | 52 | 4 | 05 | J/P2
| CS#53-P4 | SWX05-PP41-J/P3 |  | 80 | 6 | 5.5 | 2.5 | 94 | 5 | 99 | 53 | 4 | 05 | J/P3
| CS#54-P4 | SWX05-PP41-J/P4 |  | 82 | 6 | 5.5 | 2.5 | 96 | 5 | 101 | 54 | 4 | 05 | J/P4
| CS#55-P4 | SWX05-PP41-J/P5 |  | 84 | 6 | 5.5 | 2.5 | 98 | 5 | 103 | 55 | 4 | 05 | J/P5
| CS#56-P4 | SWX05-PP41-J/P6 |  | 86 | 6 | 5.5 | 2.5 | 100 | 5 | 105 | 56 | 4 | 05 | J/P6
40 | CS#57-P4 | SWX05-PP41-K/1 |  | 86 | 6 | 5.5 | 2.5 | 100 | 5 | 105 | 57 | 4 | 05 | K/1
| CS#58-P4 | SWX05-PP41-K/2 |  | 88 | 6 | 5.5 | 2.5 | 102 | 5 | 107 | 58 | 4 | 05 | K/2
| CS#59-P4 | SWX05-PP41-K/3 |  | 90 | 6 | 5.5 | 2.5 | 104 | 5 | 109 | 59 | 4 | 05 | K/3
| CS#60-P4 | SWX05-PP41-K/4 |  | 92 | 6 | 5.5 | 2.5 | 106 | 5 | 111 | 60 | 4 | 05 | K/4
| CS#61-P4 | SWX05-PP41-K/5 |  | 94 | 6 | 5.5 | 2.5 | 108 | 5 | 113 | 61 | 4 | 05 | K/5
| CS#62-P4 | SWX05-PP41-K/6 |  | 96 | 6 | 5.5 | 2.5 | 110 | 5 | 115 | 62 | 4 | 05 | K/6
| CS#63-P4 | SWX05-PP41-L/P1 |  | 98 | 6 | 5.5 | 2.5 | 112 | 5 | 117 | 63 | 4 | 05 | L/P1
| CS#64-P4 | SWX05-PP41-L/P2 |  | 100 | 6 | 5.5 | 2.5 | 114 | 5 | 119 | 64 | 4 | 05 | L/P2
41 | CS#1-P5 | SWX06-PP41-A/P1 |  | 78.5 | 6 | 5.5 | 2.5 | 92.5 | 5 | 97.5 | 1 | 5 | 06 | A/P1
| CS#2-P5 | SWX06-PP41-A/P2 |  | 80.5 | 6 | 5.5 | 2.5 | 94.5 | 5 | 99.5 | 2 | 5 | 06 | A/P2
| CS#3-P5 | SWX06-PP41-A/P3 |  | 82.5 | 6 | 5.5 | 2.5 | 96.5 | 5 | 101.5 | 3 | 5 | 06 | A/P3
| CS#4-P5 | SWX06-PP41-A/P4 |  | 84.5 | 6 | 5.5 | 2.5 | 98.5 | 5 | 103.5 | 4 | 5 | 06 | A/P4
| CS#5-P5 | SWX06-PP41-A/P5 |  | 86.5 | 6 | 5.5 | 2.5 | 100.5 | 5 | 105.5 | 5 | 5 | 06 | A/P5
| CS#6-P5 | SWX06-PP41-A/P6 |  | 88.5 | 6 | 5.5 | 2.5 | 102.5 | 5 | 107.5 | 6 | 5 | 06 | A/P6
| CS#7-P5 | SWX06-PP41-B/P1 |  | 90.5 | 6 | 5.5 | 2.5 | 104.5 | 5 | 109.5 | 7 | 5 | 06 | B/P1
| CS#8-P5 | SWX06-PP41-B/P2 |  | 92.5 | 6 | 5.5 | 2.5 | 106.5 | 5 | 111.5 | 8 | 5 | 06 | B/P2
42 | CS#9-P5 | SWX06-PP41-B/P3 |  | 60.5 | 6 | 5.5 | 2.5 | 74.5 | 5 | 79.5 | 9 | 5 | 06 | B/P3
| CS#10-P5 | SWX06-PP41-B/P4 |  | 62.5 | 6 | 5.5 | 2.5 | 76.5 | 5 | 81.5 | 10 | 5 | 06 | B/P4
| CS#11-P5 | SWX06-PP41-B/P5 |  | 64.5 | 6 | 5.5 | 2.5 | 78.5 | 5 | 83.5 | 11 | 5 | 06 | B/P5
| CS#12-P5 | SWX06-PP41-B/P6 |  | 66.5 | 6 | 5.5 | 2.5 | 80.5 | 5 | 85.5 | 12 | 5 | 06 | B/P6
| CS#13-P5 | SWX06-PP41-C/P1 |  | 68.5 | 6 | 5.5 | 2.5 | 82.5 | 5 | 87.5 | 13 | 5 | 06 | C/P1
| CS#14-P5 | SWX06-PP41-C/P2 |  | 70.5 | 6 | 5.5 | 2.5 | 84.5 | 5 | 89.5 | 14 | 5 | 06 | C/P2
| CS#15-P5 | SWX06-PP41-C/P3 |  | 72.5 | 6 | 5.5 | 2.5 | 86.5 | 5 | 91.5 | 15 | 5 | 06 | C/P3
| CS#16-P5 | SWX06-PP41-C/P4 |  | 74.5 | 6 | 5.5 | 2.5 | 88.5 | 5 | 93.5 | 16 | 5 | 06 | C/P4
43 | CS#17-P5 | SWX06-PP41-C/P5 |  | 51.5 | 6 | 5.5 | 2.5 | 65.5 | 5 | 70.5 | 17 | 5 | 06 | C/P5
| CS#18-P5 | SWX06-PP41-C/P6 |  | 53.5 | 6 | 5.5 | 2.5 | 67.5 | 5 | 72.5 | 18 | 5 | 06 | C/P6
| CS#19-P5 | SWX06-PP41-D/P1 |  | 55.5 | 6 | 5.5 | 2.5 | 69.5 | 5 | 74.5 | 19 | 5 | 06 | D/P1
| CS#20-P5 | SWX06-PP41-D/P2 |  | 57.5 | 6 | 5.5 | 2.5 | 71.5 | 5 | 76.5 | 20 | 5 | 06 | D/P2
| CS#21-P5 | SWX06-PP41-D/P3 |  | 59.5 | 6 | 5.5 | 2.5 | 73.5 | 5 | 78.5 | 21 | 5 | 06 | D/P3
| CS#22-P5 | SWX06-PP41-D/P4 |  | 61.5 | 6 | 5.5 | 2.5 | 75.5 | 5 | 80.5 | 22 | 5 | 06 | D/P4
| CS#23-P5 | SWX06-PP41-D/P5 |  | 63.5 | 6 | 5.5 | 2.5 | 77.5 | 5 | 82.5 | 23 | 5 | 06 | D/P5
| CS#24-P5 | SWX06-PP41-D/P6 |  | 65.5 | 6 | 5.5 | 2.5 | 79.5 | 5 | 84.5 | 24 | 5 | 06 | D/P6
44 | CS#25-P5 | SWX06-PP41-E/P1 |  | 41.5 | 6 | 5.5 | 2.5 | 55.5 | 5 | 60.5 | 25 | 5 | 06 | E/P1
| CS#26-P5 | SWX06-PP41-E/P2 |  | 43.5 | 6 | 5.5 | 2.5 | 57.5 | 5 | 62.5 | 26 | 5 | 06 | E/P2
| CS#27-P5 | SWX06-PP41-E/P3 |  | 45.5 | 6 | 5.5 | 2.5 | 59.5 | 5 | 64.5 | 27 | 5 | 06 | E/P3
| CS#28-P5 | SWX06-PP41-E/P4 |  | 47.5 | 6 | 5.5 | 2.5 | 61.5 | 5 | 66.5 | 28 | 5 | 06 | E/P4
| CS#29-P5 | SWX06-PP41-E/P5 |  | 49.5 | 6 | 5.5 | 2.5 | 63.5 | 5 | 68.5 | 29 | 5 | 06 | E/P5
| CS#30-P5 | SWX06-PP41-E/P6 |  | 51.5 | 6 | 5.5 | 2.5 | 65.5 | 5 | 70.5 | 30 | 5 | 06 | E/P6
| CS#31-P5 | SWX06-PP41-F/P1 |  | 53.5 | 6 | 5.5 | 2.5 | 67.5 | 5 | 72.5 | 31 | 5 | 06 | F/P1
| CS#32-P5 | SWX06-PP41-F/P2 |  | 55.5 | 6 | 5.5 | 2.5 | 69.5 | 5 | 74.5 | 32 | 5 | 06 | F/P2
45 | CS#33-P5 | SWX06-PP41-F/P3 |  | 47.5 | 6 | 5.5 | 2.5 | 61.5 | 5 | 66.5 | 33 | 5 | 06 | F/P3
| CS#34-P5 | SWX06-PP41-F/P4 |  | 49.5 | 6 | 5.5 | 2.5 | 63.5 | 5 | 68.5 | 34 | 5 | 06 | F/P4
| CS#35-P5 | SWX06-PP41-F/P5 |  | 51.5 | 6 | 5.5 | 2.5 | 65.5 | 5 | 70.5 | 35 | 5 | 06 | F/P5
| CS#36-P5 | SWX06-PP41-F/P6 |  | 53.5 | 6 | 5.5 | 2.5 | 67.5 | 5 | 72.5 | 36 | 5 | 06 | F/P6
| CS#37-P5 | SWX06-PP41-G/P1 |  | 55.5 | 6 | 5.5 | 2.5 | 69.5 | 5 | 74.5 | 37 | 5 | 06 | G/P1
| CS#38-P5 | SWX06-PP41-G/P2 |  | 57.5 | 6 | 5.5 | 2.5 | 71.5 | 5 | 76.5 | 38 | 5 | 06 | G/P2
| CS#39-P5 | SWX06-PP41-G/P3 |  | 59.5 | 6 | 5.5 | 2.5 | 73.5 | 5 | 78.5 | 39 | 5 | 06 | G/P3
| CS#40-P5 | SWX06-PP41-G/P4 |  | 61.5 | 6 | 5.5 | 2.5 | 75.5 | 5 | 80.5 | 40 | 5 | 06 | G/P4
46 | CS#41-P5 | SWX06-PP41-G/5 |  | 57.5 | 6 | 5.5 | 2.5 | 71.5 | 5 | 76.5 | 41 | 5 | 06 | G/5
| CS#42-P5 | SWX06-PP41-G/6 |  | 59.5 | 6 | 5.5 | 2.5 | 73.5 | 5 | 78.5 | 42 | 5 | 06 | G/6
| CS#43-P5 | SWX06-PP41-H/P1 |  | 61.5 | 6 | 5.5 | 2.5 | 75.5 | 5 | 80.5 | 43 | 5 | 06 | H/P1
| CS#44-P5 | SWX06-PP41-H/P2 |  | 63.5 | 6 | 5.5 | 2.5 | 77.5 | 5 | 82.5 | 44 | 5 | 06 | H/P2
| CS#45-P5 | SWX06-PP41-H/P3 |  | 65.5 | 6 | 5.5 | 2.5 | 79.5 | 5 | 84.5 | 45 | 5 | 06 | H/P3
| CS#46-P5 | SWX06-PP41-H/P4 |  | 67.5 | 6 | 5.5 | 2.5 | 81.5 | 5 | 86.5 | 46 | 5 | 06 | H/P4
| CS#47-P5 | SWX06-PP41-H/P5 |  | 69.5 | 6 | 5.5 | 2.5 | 83.5 | 5 | 88.5 | 47 | 5 | 06 | H/P5
| CS#48-P5 | SWX06-PP41-H/P6 |  | 71.5 | 6 | 5.5 | 2.5 | 85.5 | 5 | 90.5 | 48 | 5 | 06 | H/P6
47 | CS#49-P5 | SWX06-PP41-I/5 |  | 69.5 | 6 | 5.5 | 2.5 | 83.5 | 5 | 88.5 | 49 | 5 | 06 | I/5
| CS#50-P5 | SWX06-PP41-I/6 |  | 71.5 | 6 | 5.5 | 2.5 | 85.5 | 5 | 90.5 | 50 | 5 | 06 | I/6
| CS#51-P5 | SWX06-PP41-J/P1 |  | 73.5 | 6 | 5.5 | 2.5 | 87.5 | 5 | 92.5 | 51 | 5 | 06 | J/P1
| CS#52-P5 | SWX06-PP41-J/P2 |  | 75.5 | 6 | 5.5 | 2.5 | 89.5 | 5 | 94.5 | 52 | 5 | 06 | J/P2
| CS#53-P5 | SWX06-PP41-J/P3 |  | 77.5 | 6 | 5.5 | 2.5 | 91.5 | 5 | 96.5 | 53 | 5 | 06 | J/P3
| CS#54-P5 | SWX06-PP41-J/P4 |  | 79.5 | 6 | 5.5 | 2.5 | 93.5 | 5 | 98.5 | 54 | 5 | 06 | J/P4
| CS#55-P5 | SWX06-PP41-J/P5 |  | 81.5 | 6 | 5.5 | 2.5 | 95.5 | 5 | 100.5 | 55 | 5 | 06 | J/P5
| CS#56-P5 | SWX06-PP41-J/P6 |  | 83.5 | 6 | 5.5 | 2.5 | 97.5 | 5 | 102.5 | 56 | 5 | 06 | J/P6
48 | CS#57-P5 | SWX06-PP41-K/1 |  | 83.5 | 6 | 5.5 | 2.5 | 97.5 | 5 | 102.5 | 57 | 5 | 06 | K/1
| CS#58-P5 | SWX06-PP41-K/2 |  | 85.5 | 6 | 5.5 | 2.5 | 99.5 | 5 | 104.5 | 58 | 5 | 06 | K/2
| CS#59-P5 | SWX06-PP41-K/3 |  | 87.5 | 6 | 5.5 | 2.5 | 101.5 | 5 | 106.5 | 59 | 5 | 06 | K/3
| CS#60-P5 | SWX06-PP41-K/4 |  | 89.5 | 6 | 5.5 | 2.5 | 103.5 | 5 | 108.5 | 60 | 5 | 06 | K/4
| CS#61-P5 | SWX06-PP41-K/5 |  | 91.5 | 6 | 5.5 | 2.5 | 105.5 | 5 | 110.5 | 61 | 5 | 06 | K/5
| CS#62-P5 | SWX06-PP41-K/6 |  | 93.5 | 6 | 5.5 | 2.5 | 107.5 | 5 | 112.5 | 62 | 5 | 06 | K/6
| CS#63-P5 | SWX06-PP41-L/P1 |  | 95.5 | 6 | 5.5 | 2.5 | 109.5 | 5 | 114.5 | 63 | 5 | 06 | L/P1
| CS#64-P5 | SWX06-PP41-L/P2 |  | 97.5 | 6 | 5.5 | 2.5 | 111.5 | 5 | 116.5 | 64 | 5 | 06 | L/P2
49 | CS#1-P6 | SWX07-PP41-A/P1 |  | 87 | 6 | 5.5 | 2.5 | 101 | 5 | 106 | 1 | 6 | 07 | A/P1
| CS#2-P6 | SWX07-PP41-A/P2 |  | 89 | 6 | 5.5 | 2.5 | 103 | 5 | 108 | 2 | 6 | 07 | A/P2
| CS#3-P6 | SWX07-PP41-A/P3 |  | 91 | 6 | 5.5 | 2.5 | 105 | 5 | 110 | 3 | 6 | 07 | A/P3
| CS#4-P6 | SWX07-PP41-A/P4 |  | 93 | 6 | 5.5 | 2.5 | 107 | 5 | 112 | 4 | 6 | 07 | A/P4
| CS#5-P6 | SWX07-PP41-A/P5 |  | 95 | 6 | 5.5 | 2.5 | 109 | 5 | 114 | 5 | 6 | 07 | A/P5
| CS#6-P6 | SWX07-PP41-A/P6 |  | 97 | 6 | 5.5 | 2.5 | 111 | 5 | 116 | 6 | 6 | 07 | A/P6
| CS#7-P6 | SWX07-PP41-B/P1 |  | 99 | 6 | 5.5 | 2.5 | 113 | 5 | 118 | 7 | 6 | 07 | B/P1
| CS#8-P6 | SWX07-PP41-B/P2 |  | 101 | 6 | 5.5 | 2.5 | 115 | 5 | 120 | 8 | 6 | 07 | B/P2
50 | CS#9-P6 | SWX07-PP41-B/P3 |  | 68 | 6 | 5.5 | 2.5 | 82 | 5 | 87 | 9 | 6 | 07 | B/P3
| CS#10-P6 | SWX07-PP41-B/P4 |  | 70 | 6 | 5.5 | 2.5 | 84 | 5 | 89 | 10 | 6 | 07 | B/P4
| CS#11-P6 | SWX07-PP41-B/P5 |  | 72 | 6 | 5.5 | 2.5 | 86 | 5 | 91 | 11 | 6 | 07 | B/P5
| CS#12-P6 | SWX07-PP41-B/P6 |  | 74 | 6 | 5.5 | 2.5 | 88 | 5 | 93 | 12 | 6 | 07 | B/P6
| CS#13-P6 | SWX07-PP41-C/P1 |  | 76 | 6 | 5.5 | 2.5 | 90 | 5 | 95 | 13 | 6 | 07 | C/P1
| CS#14-P6 | SWX07-PP41-C/P2 |  | 78 | 6 | 5.5 | 2.5 | 92 | 5 | 97 | 14 | 6 | 07 | C/P2
| CS#15-P6 | SWX07-PP41-C/P3 |  | 80 | 6 | 5.5 | 2.5 | 94 | 5 | 99 | 15 | 6 | 07 | C/P3
| CS#16-P6 | SWX07-PP41-C/P4 |  | 82 | 6 | 5.5 | 2.5 | 96 | 5 | 101 | 16 | 6 | 07 | C/P4
51 | CS#17-P6 | SWX07-PP41-C/P5 |  | 59 | 6 | 5.5 | 2.5 | 73 | 5 | 78 | 17 | 6 | 07 | C/P5
| CS#18-P6 | SWX07-PP41-C/P6 |  | 61 | 6 | 5.5 | 2.5 | 75 | 5 | 80 | 18 | 6 | 07 | C/P6
| CS#19-P6 | SWX07-PP41-D/P1 |  | 63 | 6 | 5.5 | 2.5 | 77 | 5 | 82 | 19 | 6 | 07 | D/P1
| CS#20-P6 | SWX07-PP41-D/P2 |  | 65 | 6 | 5.5 | 2.5 | 79 | 5 | 84 | 20 | 6 | 07 | D/P2
| CS#21-P6 | SWX07-PP41-D/P3 |  | 67 | 6 | 5.5 | 2.5 | 81 | 5 | 86 | 21 | 6 | 07 | D/P3
| CS#22-P6 | SWX07-PP41-D/P4 |  | 69 | 6 | 5.5 | 2.5 | 83 | 5 | 88 | 22 | 6 | 07 | D/P4
| CS#23-P6 | SWX07-PP41-D/P5 |  | 71 | 6 | 5.5 | 2.5 | 85 | 5 | 90 | 23 | 6 | 07 | D/P5
| CS#24-P6 | SWX07-PP41-D/P6 |  | 73 | 6 | 5.5 | 2.5 | 87 | 5 | 92 | 24 | 6 | 07 | D/P6
52 | CS#25-P6 | SWX07-PP41-E/P1 |  | 48 | 6 | 5.5 | 2.5 | 62 | 5 | 67 | 25 | 6 | 07 | E/P1
| CS#26-P6 | SWX07-PP41-E/P2 |  | 50 | 6 | 5.5 | 2.5 | 64 | 5 | 69 | 26 | 6 | 07 | E/P2
| CS#27-P6 | SWX07-PP41-E/P3 |  | 52 | 6 | 5.5 | 2.5 | 66 | 5 | 71 | 27 | 6 | 07 | E/P3
| CS#28-P6 | SWX07-PP41-E/P4 |  | 54 | 6 | 5.5 | 2.5 | 68 | 5 | 73 | 28 | 6 | 07 | E/P4
| CS#29-P6 | SWX07-PP41-E/P5 |  | 56 | 6 | 5.5 | 2.5 | 70 | 5 | 75 | 29 | 6 | 07 | E/P5
| CS#30-P6 | SWX07-PP41-E/P6 |  | 58 | 6 | 5.5 | 2.5 | 72 | 5 | 77 | 30 | 6 | 07 | E/P6
| CS#31-P6 | SWX07-PP41-F/P1 |  | 60 | 6 | 5.5 | 2.5 | 74 | 5 | 79 | 31 | 6 | 07 | F/P1
| CS#32-P6 | SWX07-PP41-F/P2 |  | 62 | 6 | 5.5 | 2.5 | 76 | 5 | 81 | 32 | 6 | 07 | F/P2
53 | CS#33-P6 | SWX07-PP41-F/P3 |  | 43 | 6 | 5.5 | 2.5 | 57 | 5 | 62 | 33 | 6 | 07 | F/P3
| CS#34-P6 | SWX07-PP41-F/P4 |  | 45 | 6 | 5.5 | 2.5 | 59 | 5 | 64 | 34 | 6 | 07 | F/P4
| CS#35-P6 | SWX07-PP41-F/P5 |  | 47 | 6 | 5.5 | 2.5 | 61 | 5 | 66 | 35 | 6 | 07 | F/P5
| CS#36-P6 | SWX07-PP41-F/P6 |  | 49 | 6 | 5.5 | 2.5 | 63 | 5 | 68 | 36 | 6 | 07 | F/P6
| CS#37-P6 | SWX07-PP41-G/P1 |  | 51 | 6 | 5.5 | 2.5 | 65 | 5 | 70 | 37 | 6 | 07 | G/P1
| CS#38-P6 | SWX07-PP41-G/P2 |  | 53 | 6 | 5.5 | 2.5 | 67 | 5 | 72 | 38 | 6 | 07 | G/P2
| CS#39-P6 | SWX07-PP41-G/P3 |  | 55 | 6 | 5.5 | 2.5 | 69 | 5 | 74 | 39 | 6 | 07 | G/P3
| CS#40-P6 | SWX07-PP41-G/P4 |  | 57 | 6 | 5.5 | 2.5 | 71 | 5 | 76 | 40 | 6 | 07 | G/P4
54 | CS#41-P6 | SWX07-PP41-G/5 |  | 51 | 6 | 5.5 | 2.5 | 65 | 5 | 70 | 41 | 6 | 07 | G/5
| CS#42-P6 | SWX07-PP41-G/6 |  | 53 | 6 | 5.5 | 2.5 | 67 | 5 | 72 | 42 | 6 | 07 | G/6
| CS#43-P6 | SWX07-PP41-H/P1 |  | 55 | 6 | 5.5 | 2.5 | 69 | 5 | 74 | 43 | 6 | 07 | H/P1
| CS#44-P6 | SWX07-PP41-H/P2 |  | 57 | 6 | 5.5 | 2.5 | 71 | 5 | 76 | 44 | 6 | 07 | H/P2
| CS#45-P6 | SWX07-PP41-H/P3 |  | 59 | 6 | 5.5 | 2.5 | 73 | 5 | 78 | 45 | 6 | 07 | H/P3
| CS#46-P6 | SWX07-PP41-H/P4 |  | 61 | 6 | 5.5 | 2.5 | 75 | 5 | 80 | 46 | 6 | 07 | H/P4
| CS#47-P6 | SWX07-PP41-H/P5 |  | 63 | 6 | 5.5 | 2.5 | 77 | 5 | 82 | 47 | 6 | 07 | H/P5
| CS#48-P6 | SWX07-PP41-H/P6 |  | 65 | 6 | 5.5 | 2.5 | 79 | 5 | 84 | 48 | 6 | 07 | H/P6
55 | CS#49-P6 | SWX07-PP41-I/5 |  | 59 | 6 | 5.5 | 2.5 | 73 | 5 | 78 | 49 | 6 | 07 | I/5
| CS#50-P6 | SWX07-PP41-I/6 |  | 61 | 6 | 5.5 | 2.5 | 75 | 5 | 80 | 50 | 6 | 07 | I/6
| CS#51-P6 | SWX07-PP41-J/P1 |  | 63 | 6 | 5.5 | 2.5 | 77 | 5 | 82 | 51 | 6 | 07 | J/P1
| CS#52-P6 | SWX07-PP41-J/P2 |  | 65 | 6 | 5.5 | 2.5 | 79 | 5 | 84 | 52 | 6 | 07 | J/P2
| CS#53-P6 | SWX07-PP41-J/P3 |  | 67 | 6 | 5.5 | 2.5 | 81 | 5 | 86 | 53 | 6 | 07 | J/P3
| CS#54-P6 | SWX07-PP41-J/P4 |  | 69 | 6 | 5.5 | 2.5 | 83 | 5 | 88 | 54 | 6 | 07 | J/P4
| CS#55-P6 | SWX07-PP41-J/P5 |  | 71 | 6 | 5.5 | 2.5 | 85 | 5 | 90 | 55 | 6 | 07 | J/P5
| CS#56-P6 | SWX07-PP41-J/P6 |  | 73 | 6 | 5.5 | 2.5 | 87 | 5 | 92 | 56 | 6 | 07 | J/P6
56 | CS#57-P6 | SWX07-PP41-K/1 |  | 78 | 6 | 5.5 | 2.5 | 92 | 5 | 97 | 57 | 6 | 07 | K/1
| CS#58-P6 | SWX07-PP41-K/2 |  | 80 | 6 | 5.5 | 2.5 | 94 | 5 | 99 | 58 | 6 | 07 | K/2
| CS#59-P6 | SWX07-PP41-K/3 |  | 82 | 6 | 5.5 | 2.5 | 96 | 5 | 101 | 59 | 6 | 07 | K/3
| CS#60-P6 | SWX07-PP41-K/4 |  | 84 | 6 | 5.5 | 2.5 | 98 | 5 | 103 | 60 | 6 | 07 | K/4
| CS#61-P6 | SWX07-PP41-K/5 |  | 86 | 6 | 5.5 | 2.5 | 100 | 5 | 105 | 61 | 6 | 07 | K/5
| CS#62-P6 | SWX07-PP41-K/6 |  | 88 | 6 | 5.5 | 2.5 | 102 | 5 | 107 | 62 | 6 | 07 | K/6
| CS#63-P6 | SWX07-PP41-L/P1 |  | 90 | 6 | 5.5 | 2.5 | 104 | 5 | 109 | 63 | 6 | 07 | L/P1
| CS#64-P6 | SWX07-PP41-L/P2 |  | 92 | 6 | 5.5 | 2.5 | 106 | 5 | 111 | 64 | 6 | 07 | L/P2
57 | CS#1-P7 | SWX08-PP41-A/P1 |  | 89.5 | 6 | 5.5 | 2.5 | 103.5 | 5 | 108.5 | 1 | 7 | 08 | A/P1
| CS#2-P7 | SWX08-PP41-A/P2 |  | 91.5 | 6 | 5.5 | 2.5 | 105.5 | 5 | 110.5 | 2 | 7 | 08 | A/P2
| CS#3-P7 | SWX08-PP41-A/P3 |  | 93.5 | 6 | 5.5 | 2.5 | 107.5 | 5 | 112.5 | 3 | 7 | 08 | A/P3
| CS#4-P7 | SWX08-PP41-A/P4 |  | 95.5 | 6 | 5.5 | 2.5 | 109.5 | 5 | 114.5 | 4 | 7 | 08 | A/P4
| CS#5-P7 | SWX08-PP41-A/P5 |  | 97.5 | 6 | 5.5 | 2.5 | 111.5 | 5 | 116.5 | 5 | 7 | 08 | A/P5
| CS#6-P7 | SWX08-PP41-A/P6 |  | 99.5 | 6 | 5.5 | 2.5 | 113.5 | 5 | 118.5 | 6 | 7 | 08 | A/P6
| CS#7-P7 | SWX08-PP41-B/P1 |  | 101.5 | 6 | 5.5 | 2.5 | 115.5 | 5 | 120.5 | 7 | 7 | 08 | B/P1
| CS#8-P7 | SWX08-PP41-B/P2 |  | 103.5 | 6 | 5.5 | 2.5 | 117.5 | 5 | 122.5 | 8 | 7 | 08 | B/P2
58 | CS#9-P7 | SWX08-PP41-B/P3 |  | 70.5 | 6 | 5.5 | 2.5 | 84.5 | 5 | 89.5 | 9 | 7 | 08 | B/P3
| CS#10-P7 | SWX08-PP41-B/P4 |  | 72.5 | 6 | 5.5 | 2.5 | 86.5 | 5 | 91.5 | 10 | 7 | 08 | B/P4
| CS#11-P7 | SWX08-PP41-B/P5 |  | 74.5 | 6 | 5.5 | 2.5 | 88.5 | 5 | 93.5 | 11 | 7 | 08 | B/P5
| CS#12-P7 | SWX08-PP41-B/P6 |  | 76.5 | 6 | 5.5 | 2.5 | 90.5 | 5 | 95.5 | 12 | 7 | 08 | B/P6
| CS#13-P7 | SWX08-PP41-C/P1 |  | 78.5 | 6 | 5.5 | 2.5 | 92.5 | 5 | 97.5 | 13 | 7 | 08 | C/P1
| CS#14-P7 | SWX08-PP41-C/P2 |  | 80.5 | 6 | 5.5 | 2.5 | 94.5 | 5 | 99.5 | 14 | 7 | 08 | C/P2
| CS#15-P7 | SWX08-PP41-C/P3 |  | 82.5 | 6 | 5.5 | 2.5 | 96.5 | 5 | 101.5 | 15 | 7 | 08 | C/P3
| CS#16-P7 | SWX08-PP41-C/P4 |  | 84.5 | 6 | 5.5 | 2.5 | 98.5 | 5 | 103.5 | 16 | 7 | 08 | C/P4
59 | CS#17-P7 | SWX08-PP41-C/P5 |  | 61.5 | 6 | 5.5 | 2.5 | 75.5 | 5 | 80.5 | 17 | 7 | 08 | C/P5
| CS#18-P7 | SWX08-PP41-C/P6 |  | 63.5 | 6 | 5.5 | 2.5 | 77.5 | 5 | 82.5 | 18 | 7 | 08 | C/P6
| CS#19-P7 | SWX08-PP41-D/P1 |  | 65.5 | 6 | 5.5 | 2.5 | 79.5 | 5 | 84.5 | 19 | 7 | 08 | D/P1
| CS#20-P7 | SWX08-PP41-D/P2 |  | 67.5 | 6 | 5.5 | 2.5 | 81.5 | 5 | 86.5 | 20 | 7 | 08 | D/P2
| CS#21-P7 | SWX08-PP41-D/P3 |  | 69.5 | 6 | 5.5 | 2.5 | 83.5 | 5 | 88.5 | 21 | 7 | 08 | D/P3
| CS#22-P7 | SWX08-PP41-D/P4 |  | 71.5 | 6 | 5.5 | 2.5 | 85.5 | 5 | 90.5 | 22 | 7 | 08 | D/P4
| CS#23-P7 | SWX08-PP41-D/P5 |  | 73.5 | 6 | 5.5 | 2.5 | 87.5 | 5 | 92.5 | 23 | 7 | 08 | D/P5
| CS#24-P7 | SWX08-PP41-D/P6 |  | 75.5 | 6 | 5.5 | 2.5 | 89.5 | 5 | 94.5 | 24 | 7 | 08 | D/P6
60 | CS#25-P7 | SWX08-PP41-E/P1 |  | 50.5 | 6 | 5.5 | 2.5 | 64.5 | 5 | 69.5 | 25 | 7 | 08 | E/P1
| CS#26-P7 | SWX08-PP41-E/P2 |  | 52.5 | 6 | 5.5 | 2.5 | 66.5 | 5 | 71.5 | 26 | 7 | 08 | E/P2
| CS#27-P7 | SWX08-PP41-E/P3 |  | 54.5 | 6 | 5.5 | 2.5 | 68.5 | 5 | 73.5 | 27 | 7 | 08 | E/P3
| CS#28-P7 | SWX08-PP41-E/P4 |  | 56.5 | 6 | 5.5 | 2.5 | 70.5 | 5 | 75.5 | 28 | 7 | 08 | E/P4
| CS#29-P7 | SWX08-PP41-E/P5 |  | 58.5 | 6 | 5.5 | 2.5 | 72.5 | 5 | 77.5 | 29 | 7 | 08 | E/P5
| CS#30-P7 | SWX08-PP41-E/P6 |  | 60.5 | 6 | 5.5 | 2.5 | 74.5 | 5 | 79.5 | 30 | 7 | 08 | E/P6
| CS#31-P7 | SWX08-PP41-F/P1 |  | 62.5 | 6 | 5.5 | 2.5 | 76.5 | 5 | 81.5 | 31 | 7 | 08 | F/P1
| CS#32-P7 | SWX08-PP41-F/P2 |  | 64.5 | 6 | 5.5 | 2.5 | 78.5 | 5 | 83.5 | 32 | 7 | 08 | F/P2
61 | CS#33-P7 | SWX08-PP41-F/P3 |  | 45.5 | 6 | 5.5 | 2.5 | 59.5 | 5 | 64.5 | 33 | 7 | 08 | F/P3
| CS#34-P7 | SWX08-PP41-F/P4 |  | 47.5 | 6 | 5.5 | 2.5 | 61.5 | 5 | 66.5 | 34 | 7 | 08 | F/P4
| CS#35-P7 | SWX08-PP41-F/P5 |  | 49.5 | 6 | 5.5 | 2.5 | 63.5 | 5 | 68.5 | 35 | 7 | 08 | F/P5
| CS#36-P7 | SWX08-PP41-F/P6 |  | 51.5 | 6 | 5.5 | 2.5 | 65.5 | 5 | 70.5 | 36 | 7 | 08 | F/P6
| CS#37-P7 | SWX08-PP41-G/P1 |  | 53.5 | 6 | 5.5 | 2.5 | 67.5 | 5 | 72.5 | 37 | 7 | 08 | G/P1
| CS#38-P7 | SWX08-PP41-G/P2 |  | 55.5 | 6 | 5.5 | 2.5 | 69.5 | 5 | 74.5 | 38 | 7 | 08 | G/P2
| CS#39-P7 | SWX08-PP41-G/P3 |  | 57.5 | 6 | 5.5 | 2.5 | 71.5 | 5 | 76.5 | 39 | 7 | 08 | G/P3
| CS#40-P7 | SWX08-PP41-G/P4 |  | 59.5 | 6 | 5.5 | 2.5 | 73.5 | 5 | 78.5 | 40 | 7 | 08 | G/P4
62 | CS#41-P7 | SWX08-PP41-G/5 |  | 53.5 | 6 | 5.5 | 2.5 | 67.5 | 5 | 72.5 | 41 | 7 | 08 | G/5
| CS#42-P7 | SWX08-PP41-G/6 |  | 55.5 | 6 | 5.5 | 2.5 | 69.5 | 5 | 74.5 | 42 | 7 | 08 | G/6
| CS#43-P7 | SWX08-PP41-H/P1 |  | 57.5 | 6 | 5.5 | 2.5 | 71.5 | 5 | 76.5 | 43 | 7 | 08 | H/P1
| CS#44-P7 | SWX08-PP41-H/P2 |  | 59.5 | 6 | 5.5 | 2.5 | 73.5 | 5 | 78.5 | 44 | 7 | 08 | H/P2
| CS#45-P7 | SWX08-PP41-H/P3 |  | 61.5 | 6 | 5.5 | 2.5 | 75.5 | 5 | 80.5 | 45 | 7 | 08 | H/P3
| CS#46-P7 | SWX08-PP41-H/P4 |  | 63.5 | 6 | 5.5 | 2.5 | 77.5 | 5 | 82.5 | 46 | 7 | 08 | H/P4
| CS#47-P7 | SWX08-PP41-H/P5 |  | 65.5 | 6 | 5.5 | 2.5 | 79.5 | 5 | 84.5 | 47 | 7 | 08 | H/P5
| CS#48-P7 | SWX08-PP41-H/P6 |  | 67.5 | 6 | 5.5 | 2.5 | 81.5 | 5 | 86.5 | 48 | 7 | 08 | H/P6
63 | CS#49-P7 | SWX08-PP41-I/5 |  | 61.5 | 6 | 5.5 | 2.5 | 75.5 | 5 | 80.5 | 49 | 7 | 08 | I/5
| CS#50-P7 | SWX08-PP41-I/6 |  | 63.5 | 6 | 5.5 | 2.5 | 77.5 | 5 | 82.5 | 50 | 7 | 08 | I/6
| CS#51-P7 | SWX08-PP41-J/P1 |  | 65.5 | 6 | 5.5 | 2.5 | 79.5 | 5 | 84.5 | 51 | 7 | 08 | J/P1
| CS#52-P7 | SWX08-PP41-J/P2 |  | 67.5 | 6 | 5.5 | 2.5 | 81.5 | 5 | 86.5 | 52 | 7 | 08 | J/P2
| CS#53-P7 | SWX08-PP41-J/P3 |  | 69.5 | 6 | 5.5 | 2.5 | 83.5 | 5 | 88.5 | 53 | 7 | 08 | J/P3
| CS#54-P7 | SWX08-PP41-J/P4 |  | 71.5 | 6 | 5.5 | 2.5 | 85.5 | 5 | 90.5 | 54 | 7 | 08 | J/P4
| CS#55-P7 | SWX08-PP41-J/P5 |  | 73.5 | 6 | 5.5 | 2.5 | 87.5 | 5 | 92.5 | 55 | 7 | 08 | J/P5
| CS#56-P7 | SWX08-PP41-J/P6 |  | 75.5 | 6 | 5.5 | 2.5 | 89.5 | 5 | 94.5 | 56 | 7 | 08 | J/P6
64 | CS#57-P7 | SWX08-PP41-K/1 |  | 80.5 | 6 | 5.5 | 2.5 | 94.5 | 5 | 99.5 | 57 | 7 | 08 | K/1
| CS#58-P7 | SWX08-PP41-K/2 |  | 82.5 | 6 | 5.5 | 2.5 | 96.5 | 5 | 101.5 | 58 | 7 | 08 | K/2
| CS#59-P7 | SWX08-PP41-K/3 |  | 84.5 | 6 | 5.5 | 2.5 | 98.5 | 5 | 103.5 | 59 | 7 | 08 | K/3
| CS#60-P7 | SWX08-PP41-K/4 |  | 86.5 | 6 | 5.5 | 2.5 | 100.5 | 5 | 105.5 | 60 | 7 | 08 | K/4
| CS#61-P7 | SWX08-PP41-K/5 |  | 88.5 | 6 | 5.5 | 2.5 | 102.5 | 5 | 107.5 | 61 | 7 | 08 | K/5
| CS#62-P7 | SWX08-PP41-K/6 |  | 90.5 | 6 | 5.5 | 2.5 | 104.5 | 5 | 109.5 | 62 | 7 | 08 | K/6
| CS#63-P7 | SWX08-PP41-L/P1 |  | 92.5 | 6 | 5.5 | 2.5 | 106.5 | 5 | 111.5 | 63 | 7 | 08 | L/P1
| CS#64-P7 | SWX08-PP41-L/P2 |  | 94.5 | 6 | 5.5 | 2.5 | 108.5 | 5 | 113.5 | 64 | 7 | 08 | L/P2
65 | CS#1-P8 | SWX09-PP41-A/P1 |  | 73 | 6 | 5.5 | 2.5 | 87 | 5 | 92 | 1 | 8 | 09 | A/P1
| CS#2-P8 | SWX09-PP41-A/P2 |  | 75 | 6 | 5.5 | 2.5 | 89 | 5 | 94 | 2 | 8 | 09 | A/P2
| CS#3-P8 | SWX09-PP41-A/P3 |  | 77 | 6 | 5.5 | 2.5 | 91 | 5 | 96 | 3 | 8 | 09 | A/P3
| CS#4-P8 | SWX09-PP41-A/P4 |  | 79 | 6 | 5.5 | 2.5 | 93 | 5 | 98 | 4 | 8 | 09 | A/P4
| CS#5-P8 | SWX09-PP41-A/P5 |  | 81 | 6 | 5.5 | 2.5 | 95 | 5 | 100 | 5 | 8 | 09 | A/P5
| CS#6-P8 | SWX09-PP41-A/P6 |  | 83 | 6 | 5.5 | 2.5 | 97 | 5 | 102 | 6 | 8 | 09 | A/P6
| CS#7-P8 | SWX09-PP41-B/P1 |  | 85 | 6 | 5.5 | 2.5 | 99 | 5 | 104 | 7 | 8 | 09 | B/P1
| CS#8-P8 | SWX09-PP41-B/P2 |  | 87 | 6 | 5.5 | 2.5 | 101 | 5 | 106 | 8 | 8 | 09 | B/P2
66 | CS#9-P8 | SWX09-PP41-B/P3 |  | 90 | 6 | 5.5 | 2.5 | 104 | 5 | 109 | 9 | 8 | 09 | B/P3
| CS#10-P8 | SWX09-PP41-B/P4 |  | 92 | 6 | 5.5 | 2.5 | 106 | 5 | 111 | 10 | 8 | 09 | B/P4
| CS#11-P8 | SWX09-PP41-B/P5 |  | 94 | 6 | 5.5 | 2.5 | 108 | 5 | 113 | 11 | 8 | 09 | B/P5
| CS#12-P8 | SWX09-PP41-B/P6 |  | 96 | 6 | 5.5 | 2.5 | 110 | 5 | 115 | 12 | 8 | 09 | B/P6
| CS#13-P8 | SWX09-PP41-C/P1 |  | 98 | 6 | 5.5 | 2.5 | 112 | 5 | 117 | 13 | 8 | 09 | C/P1
| CS#14-P8 | SWX09-PP41-C/P2 |  | 100 | 6 | 5.5 | 2.5 | 114 | 5 | 119 | 14 | 8 | 09 | C/P2
| CS#15-P8 | SWX09-PP41-C/P3 |  | 102 | 6 | 5.5 | 2.5 | 116 | 5 | 121 | 15 | 8 | 09 | C/P3
| CS#16-P8 | SWX09-PP41-C/P4 |  | 104 | 6 | 5.5 | 2.5 | 118 | 5 | 123 | 16 | 8 | 09 | C/P4
67 | CS#17-P8 | SWX09-PP41-C/P5 |  | 67 | 6 | 5.5 | 2.5 | 81 | 5 | 86 | 17 | 8 | 09 | C/P5
| CS#18-P8 | SWX09-PP41-C/P6 |  | 69 | 6 | 5.5 | 2.5 | 83 | 5 | 88 | 18 | 8 | 09 | C/P6
| CS#19-P8 | SWX09-PP41-D/P1 |  | 71 | 6 | 5.5 | 2.5 | 85 | 5 | 90 | 19 | 8 | 09 | D/P1
| CS#20-P8 | SWX09-PP41-D/P2 |  | 73 | 6 | 5.5 | 2.5 | 87 | 5 | 92 | 20 | 8 | 09 | D/P2
| CS#21-P8 | SWX09-PP41-D/P3 |  | 75 | 6 | 5.5 | 2.5 | 89 | 5 | 94 | 21 | 8 | 09 | D/P3
| CS#22-P8 | SWX09-PP41-D/P4 |  | 77 | 6 | 5.5 | 2.5 | 91 | 5 | 96 | 22 | 8 | 09 | D/P4
| CS#23-P8 | SWX09-PP41-D/P5 |  | 79 | 6 | 5.5 | 2.5 | 93 | 5 | 98 | 23 | 8 | 09 | D/P5
| CS#24-P8 | SWX09-PP41-D/P6 |  | 81 | 6 | 5.5 | 2.5 | 95 | 5 | 100 | 24 | 8 | 09 | D/P6
68 | CS#25-P8 | SWX09-PP41-E/P1 |  | 60 | 6 | 5.5 | 2.5 | 74 | 5 | 79 | 25 | 8 | 09 | E/P1
| CS#26-P8 | SWX09-PP41-E/P2 |  | 62 | 6 | 5.5 | 2.5 | 76 | 5 | 81 | 26 | 8 | 09 | E/P2
| CS#27-P8 | SWX09-PP41-E/P3 |  | 64 | 6 | 5.5 | 2.5 | 78 | 5 | 83 | 27 | 8 | 09 | E/P3
| CS#28-P8 | SWX09-PP41-E/P4 |  | 66 | 6 | 5.5 | 2.5 | 80 | 5 | 85 | 28 | 8 | 09 | E/P4
| CS#29-P8 | SWX09-PP41-E/P5 |  | 68 | 6 | 5.5 | 2.5 | 82 | 5 | 87 | 29 | 8 | 09 | E/P5
| CS#30-P8 | SWX09-PP41-E/P6 |  | 70 | 6 | 5.5 | 2.5 | 84 | 5 | 89 | 30 | 8 | 09 | E/P6
| CS#31-P8 | SWX09-PP41-F/P1 |  | 72 | 6 | 5.5 | 2.5 | 86 | 5 | 91 | 31 | 8 | 09 | F/P1
| CS#32-P8 | SWX09-PP41-F/P2 |  | 74 | 6 | 5.5 | 2.5 | 88 | 5 | 93 | 32 | 8 | 09 | F/P2
69 | CS#33-P8 | SWX09-PP41-F/P3 |  | 17 | 6 | 5.5 | 2.5 | 31 | 5 | 36 | 33 | 8 | 09 | F/P3
| CS#34-P8 | SWX09-PP41-F/P4 |  | 19 | 6 | 5.5 | 2.5 | 33 | 5 | 38 | 34 | 8 | 09 | F/P4
| CS#35-P8 | SWX09-PP41-F/P5 |  | 21 | 6 | 5.5 | 2.5 | 35 | 5 | 40 | 35 | 8 | 09 | F/P5
| CS#36-P8 | SWX09-PP41-F/P6 |  | 23 | 6 | 5.5 | 2.5 | 37 | 5 | 42 | 36 | 8 | 09 | F/P6
| CS#37-P8 | SWX09-PP41-G/P1 |  | 25 | 6 | 5.5 | 2.5 | 39 | 5 | 44 | 37 | 8 | 09 | G/P1
| CS#38-P8 | SWX09-PP41-G/P2 |  | 27 | 6 | 5.5 | 2.5 | 41 | 5 | 46 | 38 | 8 | 09 | G/P2
| CS#39-P8 | SWX09-PP41-G/P3 |  | 29 | 6 | 5.5 | 2.5 | 43 | 5 | 48 | 39 | 8 | 09 | G/P3
| CS#40-P8 | SWX09-PP41-G/P4 |  | 31 | 6 | 5.5 | 2.5 | 45 | 5 | 50 | 40 | 8 | 09 | G/P4
70 | CS#41-P8 | SWX09-PP41-G/5 |  | 36 | 6 | 5.5 | 2.5 | 50 | 5 | 55 | 41 | 8 | 09 | G/5
| CS#42-P8 | SWX09-PP41-G/6 |  | 38 | 6 | 5.5 | 2.5 | 52 | 5 | 57 | 42 | 8 | 09 | G/6
| CS#43-P8 | SWX09-PP41-H/P1 |  | 40 | 6 | 5.5 | 2.5 | 54 | 5 | 59 | 43 | 8 | 09 | H/P1
| CS#44-P8 | SWX09-PP41-H/P2 |  | 42 | 6 | 5.5 | 2.5 | 56 | 5 | 61 | 44 | 8 | 09 | H/P2
| CS#45-P8 | SWX09-PP41-H/P3 |  | 44 | 6 | 5.5 | 2.5 | 58 | 5 | 63 | 45 | 8 | 09 | H/P3
| CS#46-P8 | SWX09-PP41-H/P4 |  | 46 | 6 | 5.5 | 2.5 | 60 | 5 | 65 | 46 | 8 | 09 | H/P4
| CS#47-P8 | SWX09-PP41-H/P5 |  | 48 | 6 | 5.5 | 2.5 | 62 | 5 | 67 | 47 | 8 | 09 | H/P5
| CS#48-P8 | SWX09-PP41-H/P6 |  | 50 | 6 | 5.5 | 2.5 | 64 | 5 | 69 | 48 | 8 | 09 | H/P6
71 | CS#49-P8 | SWX09-PP41-I/5 |  | 52 | 6 | 5.5 | 2.5 | 66 | 5 | 71 | 49 | 8 | 09 | I/5
| CS#50-P8 | SWX09-PP41-I/6 |  | 54 | 6 | 5.5 | 2.5 | 68 | 5 | 73 | 50 | 8 | 09 | I/6
| CS#51-P8 | SWX09-PP41-J/P1 |  | 56 | 6 | 5.5 | 2.5 | 70 | 5 | 75 | 51 | 8 | 09 | J/P1
| CS#52-P8 | SWX09-PP41-J/P2 |  | 58 | 6 | 5.5 | 2.5 | 72 | 5 | 77 | 52 | 8 | 09 | J/P2
| CS#53-P8 | SWX09-PP41-J/P3 |  | 60 | 6 | 5.5 | 2.5 | 74 | 5 | 79 | 53 | 8 | 09 | J/P3
| CS#54-P8 | SWX09-PP41-J/P4 |  | 62 | 6 | 5.5 | 2.5 | 76 | 5 | 81 | 54 | 8 | 09 | J/P4
| CS#55-P8 | SWX09-PP41-J/P5 |  | 64 | 6 | 5.5 | 2.5 | 78 | 5 | 83 | 55 | 8 | 09 | J/P5
| CS#56-P8 | SWX09-PP41-J/P6 |  | 66 | 6 | 5.5 | 2.5 | 80 | 5 | 85 | 56 | 8 | 09 | J/P6
72 | CS#57-P8 | SWX09-PP41-K/1 |  | 66 | 6 | 5.5 | 2.5 | 80 | 5 | 85 | 57 | 8 | 09 | K/1
| CS#58-P8 | SWX09-PP41-K/2 |  | 68 | 6 | 5.5 | 2.5 | 82 | 5 | 87 | 58 | 8 | 09 | K/2
| CS#59-P8 | SWX09-PP41-K/3 |  | 70 | 6 | 5.5 | 2.5 | 84 | 5 | 89 | 59 | 8 | 09 | K/3
| CS#60-P8 | SWX09-PP41-K/4 |  | 72 | 6 | 5.5 | 2.5 | 86 | 5 | 91 | 60 | 8 | 09 | K/4
| CS#61-P8 | SWX09-PP41-K/5 |  | 74 | 6 | 5.5 | 2.5 | 88 | 5 | 93 | 61 | 8 | 09 | K/5
| CS#62-P8 | SWX09-PP41-K/6 |  | 76 | 6 | 5.5 | 2.5 | 90 | 5 | 95 | 62 | 8 | 09 | K/6
| CS#63-P8 | SWX09-PP41-L/P1 |  | 78 | 6 | 5.5 | 2.5 | 92 | 5 | 97 | 63 | 8 | 09 | L/P1
| CS#64-P8 | SWX09-PP41-L/P2 |  | 80 | 6 | 5.5 | 2.5 | 94 | 5 | 99 | 64 | 8 | 09 | L/P2
73 | CS#1-P9 | SWX10-PP41-A/P1 |  | 61 | 6 | 5.5 | 2.5 | 75 | 5 | 80 | 1 | 9 | 10 | A/P1
| CS#2-P9 | SWX10-PP41-A/P2 |  | 63 | 6 | 5.5 | 2.5 | 77 | 5 | 82 | 2 | 9 | 10 | A/P2
| CS#3-P9 | SWX10-PP41-A/P3 |  | 65 | 6 | 5.5 | 2.5 | 79 | 5 | 84 | 3 | 9 | 10 | A/P3
| CS#4-P9 | SWX10-PP41-A/P4 |  | 67 | 6 | 5.5 | 2.5 | 81 | 5 | 86 | 4 | 9 | 10 | A/P4
| CS#5-P9 | SWX10-PP41-A/P5 |  | 69 | 6 | 5.5 | 2.5 | 83 | 5 | 88 | 5 | 9 | 10 | A/P5
| CS#6-P9 | SWX10-PP41-A/P6 |  | 71 | 6 | 5.5 | 2.5 | 85 | 5 | 90 | 6 | 9 | 10 | A/P6
| CS#7-P9 | SWX10-PP41-B/P1 |  | 73 | 6 | 5.5 | 2.5 | 87 | 5 | 92 | 7 | 9 | 10 | B/P1
| CS#8-P9 | SWX10-PP41-B/P2 |  | 75 | 6 | 5.5 | 2.5 | 89 | 5 | 94 | 8 | 9 | 10 | B/P2
74 | CS#9-P9 | SWX10-PP41-B/P3 |  | 77 | 6 | 5.5 | 2.5 | 91 | 5 | 96 | 9 | 9 | 10 | B/P3
| CS#10-P9 | SWX10-PP41-B/P4 |  | 79 | 6 | 5.5 | 2.5 | 93 | 5 | 98 | 10 | 9 | 10 | B/P4
| CS#11-P9 | SWX10-PP41-B/P5 |  | 81 | 6 | 5.5 | 2.5 | 95 | 5 | 100 | 11 | 9 | 10 | B/P5
| CS#12-P9 | SWX10-PP41-B/P6 |  | 83 | 6 | 5.5 | 2.5 | 97 | 5 | 102 | 12 | 9 | 10 | B/P6
| CS#13-P9 | SWX10-PP41-C/P1 |  | 85 | 6 | 5.5 | 2.5 | 99 | 5 | 104 | 13 | 9 | 10 | C/P1
| CS#14-P9 | SWX10-PP41-C/P2 |  | 87 | 6 | 5.5 | 2.5 | 101 | 5 | 106 | 14 | 9 | 10 | C/P2
| CS#15-P9 | SWX10-PP41-C/P3 |  | 89 | 6 | 5.5 | 2.5 | 103 | 5 | 108 | 15 | 9 | 10 | C/P3
| CS#16-P9 | SWX10-PP41-C/P4 |  | 91 | 6 | 5.5 | 2.5 | 105 | 5 | 110 | 16 | 9 | 10 | C/P4
75 | CS#17-P9 | SWX10-PP41-C/P5 |  | 78 | 6 | 5.5 | 2.5 | 92 | 5 | 97 | 17 | 9 | 10 | C/P5
| CS#18-P9 | SWX10-PP41-C/P6 |  | 80 | 6 | 5.5 | 2.5 | 94 | 5 | 99 | 18 | 9 | 10 | C/P6
| CS#19-P9 | SWX10-PP41-D/P1 |  | 82 | 6 | 5.5 | 2.5 | 96 | 5 | 101 | 19 | 9 | 10 | D/P1
| CS#20-P9 | SWX10-PP41-D/P2 |  | 84 | 6 | 5.5 | 2.5 | 98 | 5 | 103 | 20 | 9 | 10 | D/P2
| CS#21-P9 | SWX10-PP41-D/P3 |  | 86 | 6 | 5.5 | 2.5 | 100 | 5 | 105 | 21 | 9 | 10 | D/P3
| CS#22-P9 | SWX10-PP41-D/P4 |  | 88 | 6 | 5.5 | 2.5 | 102 | 5 | 107 | 22 | 9 | 10 | D/P4
| CS#23-P9 | SWX10-PP41-D/P5 |  | 90 | 6 | 5.5 | 2.5 | 104 | 5 | 109 | 23 | 9 | 10 | D/P5
| CS#24-P9 | SWX10-PP41-D/P6 |  | 92 | 6 | 5.5 | 2.5 | 106 | 5 | 111 | 24 | 9 | 10 | D/P6
76 | CS#25-P9 | SWX10-PP41-E/P1 |  | 68 | 6 | 5.5 | 2.5 | 82 | 5 | 87 | 25 | 9 | 10 | E/P1
| CS#26-P9 | SWX10-PP41-E/P2 |  | 70 | 6 | 5.5 | 2.5 | 84 | 5 | 89 | 26 | 9 | 10 | E/P2
| CS#27-P9 | SWX10-PP41-E/P3 |  | 72 | 6 | 5.5 | 2.5 | 86 | 5 | 91 | 27 | 9 | 10 | E/P3
| CS#28-P9 | SWX10-PP41-E/P4 |  | 74 | 6 | 5.5 | 2.5 | 88 | 5 | 93 | 28 | 9 | 10 | E/P4
| CS#29-P9 | SWX10-PP41-E/P5 |  | 76 | 6 | 5.5 | 2.5 | 90 | 5 | 95 | 29 | 9 | 10 | E/P5
| CS#30-P9 | SWX10-PP41-E/P6 |  | 78 | 6 | 5.5 | 2.5 | 92 | 5 | 97 | 30 | 9 | 10 | E/P6
| CS#31-P9 | SWX10-PP41-F/P1 |  | 80 | 6 | 5.5 | 2.5 | 94 | 5 | 99 | 31 | 9 | 10 | F/P1
| CS#32-P9 | SWX10-PP41-F/P2 |  | 82 | 6 | 5.5 | 2.5 | 96 | 5 | 101 | 32 | 9 | 10 | F/P2
77 | CS#33-P9 | SWX10-PP41-F/P3 |  | 38 | 6 | 5.5 | 2.5 | 52 | 5 | 57 | 33 | 9 | 10 | F/P3
| CS#34-P9 | SWX10-PP41-F/P4 |  | 40 | 6 | 5.5 | 2.5 | 54 | 5 | 59 | 34 | 9 | 10 | F/P4
| CS#35-P9 | SWX10-PP41-F/P5 |  | 42 | 6 | 5.5 | 2.5 | 56 | 5 | 61 | 35 | 9 | 10 | F/P5
| CS#36-P9 | SWX10-PP41-F/P6 |  | 44 | 6 | 5.5 | 2.5 | 58 | 5 | 63 | 36 | 9 | 10 | F/P6
| CS#37-P9 | SWX10-PP41-G/P1 |  | 46 | 6 | 5.5 | 2.5 | 60 | 5 | 65 | 37 | 9 | 10 | G/P1
| CS#38-P9 | SWX10-PP41-G/P2 |  | 48 | 6 | 5.5 | 2.5 | 62 | 5 | 67 | 38 | 9 | 10 | G/P2
| CS#39-P9 | SWX10-PP41-G/P3 |  | 50 | 6 | 5.5 | 2.5 | 64 | 5 | 69 | 39 | 9 | 10 | G/P3
| CS#40-P9 | SWX10-PP41-G/P4 |  | 52 | 6 | 5.5 | 2.5 | 66 | 5 | 71 | 40 | 9 | 10 | G/P4
78 | CS#41-P9 | SWX10-PP41-G/5 |  | 17 | 6 | 5.5 | 2.5 | 31 | 5 | 36 | 41 | 9 | 10 | G/5
| CS#42-P9 | SWX10-PP41-G/6 |  | 19 | 6 | 5.5 | 2.5 | 33 | 5 | 38 | 42 | 9 | 10 | G/6
| CS#43-P9 | SWX10-PP41-H/P1 |  | 21 | 6 | 5.5 | 2.5 | 35 | 5 | 40 | 43 | 9 | 10 | H/P1
| CS#44-P9 | SWX10-PP41-H/P2 |  | 23 | 6 | 5.5 | 2.5 | 37 | 5 | 42 | 44 | 9 | 10 | H/P2
| CS#45-P9 | SWX10-PP41-H/P3 |  | 25 | 6 | 5.5 | 2.5 | 39 | 5 | 44 | 45 | 9 | 10 | H/P3
| CS#46-P9 | SWX10-PP41-H/P4 |  | 27 | 6 | 5.5 | 2.5 | 41 | 5 | 46 | 46 | 9 | 10 | H/P4
| CS#47-P9 | SWX10-PP41-H/P5 |  | 29 | 6 | 5.5 | 2.5 | 43 | 5 | 48 | 47 | 9 | 10 | H/P5
| CS#48-P9 | SWX10-PP41-H/P6 |  | 31 | 6 | 5.5 | 2.5 | 45 | 5 | 50 | 48 | 9 | 10 | H/P6
79 | CS#49-P9 | SWX10-PP41-I/5 |  | 36 | 6 | 5.5 | 2.5 | 50 | 5 | 55 | 49 | 9 | 10 | I/5
| CS#50-P9 | SWX10-PP41-I/6 |  | 38 | 6 | 5.5 | 2.5 | 52 | 5 | 57 | 50 | 9 | 10 | I/6
| CS#51-P9 | SWX10-PP41-J/P1 |  | 40 | 6 | 5.5 | 2.5 | 54 | 5 | 59 | 51 | 9 | 10 | J/P1
| CS#52-P9 | SWX10-PP41-J/P2 |  | 42 | 6 | 5.5 | 2.5 | 56 | 5 | 61 | 52 | 9 | 10 | J/P2
| CS#53-P9 | SWX10-PP41-J/P3 |  | 44 | 6 | 5.5 | 2.5 | 58 | 5 | 63 | 53 | 9 | 10 | J/P3
| CS#54-P9 | SWX10-PP41-J/P4 |  | 46 | 6 | 5.5 | 2.5 | 60 | 5 | 65 | 54 | 9 | 10 | J/P4
| CS#55-P9 | SWX10-PP41-J/P5 |  | 48 | 6 | 5.5 | 2.5 | 62 | 5 | 67 | 55 | 9 | 10 | J/P5
| CS#56-P9 | SWX10-PP41-J/P6 |  | 50 | 6 | 5.5 | 2.5 | 64 | 5 | 69 | 56 | 9 | 10 | J/P6
80 | CS#57-P9 | SWX10-PP41-K/1 |  | 54 | 6 | 5.5 | 2.5 | 68 | 5 | 73 | 57 | 9 | 10 | K/1
| CS#58-P9 | SWX10-PP41-K/2 |  | 56 | 6 | 5.5 | 2.5 | 70 | 5 | 75 | 58 | 9 | 10 | K/2
| CS#59-P9 | SWX10-PP41-K/3 |  | 58 | 6 | 5.5 | 2.5 | 72 | 5 | 77 | 59 | 9 | 10 | K/3
| CS#60-P9 | SWX10-PP41-K/4 |  | 60 | 6 | 5.5 | 2.5 | 74 | 5 | 79 | 60 | 9 | 10 | K/4
| CS#61-P9 | SWX10-PP41-K/5 |  | 62 | 6 | 5.5 | 2.5 | 76 | 5 | 81 | 61 | 9 | 10 | K/5
| CS#62-P9 | SWX10-PP41-K/6 |  | 64 | 6 | 5.5 | 2.5 | 78 | 5 | 83 | 62 | 9 | 10 | K/6
| CS#63-P9 | SWX10-PP41-L/P1 |  | 66 | 6 | 5.5 | 2.5 | 80 | 5 | 85 | 63 | 9 | 10 | L/P1
| CS#64-P9 | SWX10-PP41-L/P2 |  | 68 | 6 | 5.5 | 2.5 | 82 | 5 | 87 | 64 | 9 | 10 | L/P2
81 | CS#1-P10 | SWX11-PP41-A/P1 |  | 53 | 6 | 5.5 | 2.5 | 67 | 5 | 72 | 1 | 10 | 11 | A/P1
| CS#2-P10 | SWX11-PP41-A/P2 |  | 55 | 6 | 5.5 | 2.5 | 69 | 5 | 74 | 2 | 10 | 11 | A/P2
| CS#3-P10 | SWX11-PP41-A/P3 |  | 57 | 6 | 5.5 | 2.5 | 71 | 5 | 76 | 3 | 10 | 11 | A/P3
| CS#4-P10 | SWX11-PP41-A/P4 |  | 59 | 6 | 5.5 | 2.5 | 73 | 5 | 78 | 4 | 10 | 11 | A/P4
| CS#5-P10 | SWX11-PP41-A/P5 |  | 61 | 6 | 5.5 | 2.5 | 75 | 5 | 80 | 5 | 10 | 11 | A/P5
| CS#6-P10 | SWX11-PP41-A/P6 |  | 63 | 6 | 5.5 | 2.5 | 77 | 5 | 82 | 6 | 10 | 11 | A/P6
| CS#7-P10 | SWX11-PP41-B/P1 |  | 65 | 6 | 5.5 | 2.5 | 79 | 5 | 84 | 7 | 10 | 11 | B/P1
| CS#8-P10 | SWX11-PP41-B/P2 |  | 67 | 6 | 5.5 | 2.5 | 81 | 5 | 86 | 8 | 10 | 11 | B/P2
82 | CS#9-P10 | SWX11-PP41-B/P3 |  | 67 | 6 | 5.5 | 2.5 | 81 | 5 | 86 | 9 | 10 | 11 | B/P3
| CS#10-P10 | SWX11-PP41-B/P4 |  | 69 | 6 | 5.5 | 2.5 | 83 | 5 | 88 | 10 | 10 | 11 | B/P4
| CS#11-P10 | SWX11-PP41-B/P5 |  | 71 | 6 | 5.5 | 2.5 | 85 | 5 | 90 | 11 | 10 | 11 | B/P5
| CS#12-P10 | SWX11-PP41-B/P6 |  | 73 | 6 | 5.5 | 2.5 | 87 | 5 | 92 | 12 | 10 | 11 | B/P6
| CS#13-P10 | SWX11-PP41-C/P1 |  | 75 | 6 | 5.5 | 2.5 | 89 | 5 | 94 | 13 | 10 | 11 | C/P1
| CS#14-P10 | SWX11-PP41-C/P2 |  | 77 | 6 | 5.5 | 2.5 | 91 | 5 | 96 | 14 | 10 | 11 | C/P2
| CS#15-P10 | SWX11-PP41-C/P3 |  | 79 | 6 | 5.5 | 2.5 | 93 | 5 | 98 | 15 | 10 | 11 | C/P3
| CS#16-P10 | SWX11-PP41-C/P4 |  | 81 | 6 | 5.5 | 2.5 | 95 | 5 | 100 | 16 | 10 | 11 | C/P4
83 | CS#17-P10 | SWX11-PP41-C/P5 |  | 78 | 6 | 5.5 | 2.5 | 92 | 5 | 97 | 17 | 10 | 11 | C/P5
| CS#18-P10 | SWX11-PP41-C/P6 |  | 80 | 6 | 5.5 | 2.5 | 94 | 5 | 99 | 18 | 10 | 11 | C/P6
| CS#19-P10 | SWX11-PP41-D/P1 |  | 82 | 6 | 5.5 | 2.5 | 96 | 5 | 101 | 19 | 10 | 11 | D/P1
| CS#20-P10 | SWX11-PP41-D/P2 |  | 84 | 6 | 5.5 | 2.5 | 98 | 5 | 103 | 20 | 10 | 11 | D/P2
| CS#21-P10 | SWX11-PP41-D/P3 |  | 86 | 6 | 5.5 | 2.5 | 100 | 5 | 105 | 21 | 10 | 11 | D/P3
| CS#22-P10 | SWX11-PP41-D/P4 |  | 88 | 6 | 5.5 | 2.5 | 102 | 5 | 107 | 22 | 10 | 11 | D/P4
| CS#23-P10 | SWX11-PP41-D/P5 |  | 90 | 6 | 5.5 | 2.5 | 104 | 5 | 109 | 23 | 10 | 11 | D/P5
| CS#24-P10 | SWX11-PP41-D/P6 |  | 92 | 6 | 5.5 | 2.5 | 106 | 5 | 111 | 24 | 10 | 11 | D/P6
84 | CS#25-P10 | SWX11-PP41-E/P1 |  | 75 | 6 | 5.5 | 2.5 | 89 | 5 | 94 | 25 | 10 | 11 | E/P1
| CS#26-P10 | SWX11-PP41-E/P2 |  | 77 | 6 | 5.5 | 2.5 | 91 | 5 | 96 | 26 | 10 | 11 | E/P2
| CS#27-P10 | SWX11-PP41-E/P3 |  | 79 | 6 | 5.5 | 2.5 | 93 | 5 | 98 | 27 | 10 | 11 | E/P3
| CS#28-P10 | SWX11-PP41-E/P4 |  | 81 | 6 | 5.5 | 2.5 | 95 | 5 | 100 | 28 | 10 | 11 | E/P4
| CS#29-P10 | SWX11-PP41-E/P5 |  | 83 | 6 | 5.5 | 2.5 | 97 | 5 | 102 | 29 | 10 | 11 | E/P5
| CS#30-P10 | SWX11-PP41-E/P6 |  | 85 | 6 | 5.5 | 2.5 | 99 | 5 | 104 | 30 | 10 | 11 | E/P6
| CS#31-P10 | SWX11-PP41-F/P1 |  | 87 | 6 | 5.5 | 2.5 | 101 | 5 | 106 | 31 | 10 | 11 | F/P1
| CS#32-P10 | SWX11-PP41-F/P2 |  | 89 | 6 | 5.5 | 2.5 | 103 | 5 | 108 | 32 | 10 | 11 | F/P2
85 | CS#33-P10 | SWX11-PP41-F/P3 |  | 50 | 6 | 5.5 | 2.5 | 64 | 5 | 69 | 33 | 10 | 11 | F/P3
| CS#34-P10 | SWX11-PP41-F/P4 |  | 52 | 6 | 5.5 | 2.5 | 66 | 5 | 71 | 34 | 10 | 11 | F/P4
| CS#35-P10 | SWX11-PP41-F/P5 |  | 54 | 6 | 5.5 | 2.5 | 68 | 5 | 73 | 35 | 10 | 11 | F/P5
| CS#36-P10 | SWX11-PP41-F/P6 |  | 56 | 6 | 5.5 | 2.5 | 70 | 5 | 75 | 36 | 10 | 11 | F/P6
| CS#37-P10 | SWX11-PP41-G/P1 |  | 58 | 6 | 5.5 | 2.5 | 72 | 5 | 77 | 37 | 10 | 11 | G/P1
| CS#38-P10 | SWX11-PP41-G/P2 |  | 60 | 6 | 5.5 | 2.5 | 74 | 5 | 79 | 38 | 10 | 11 | G/P2
| CS#39-P10 | SWX11-PP41-G/P3 |  | 62 | 6 | 5.5 | 2.5 | 76 | 5 | 81 | 39 | 10 | 11 | G/P3
| CS#40-P10 | SWX11-PP41-G/P4 |  | 64 | 6 | 5.5 | 2.5 | 78 | 5 | 83 | 40 | 10 | 11 | G/P4
86 | CS#41-P10 | SWX11-PP41-G/5 |  | 35 | 6 | 5.5 | 2.5 | 49 | 5 | 54 | 41 | 10 | 11 | G/5
| CS#42-P10 | SWX11-PP41-G/6 |  | 37 | 6 | 5.5 | 2.5 | 51 | 5 | 56 | 42 | 10 | 11 | G/6
| CS#43-P10 | SWX11-PP41-H/P1 |  | 39 | 6 | 5.5 | 2.5 | 53 | 5 | 58 | 43 | 10 | 11 | H/P1
| CS#44-P10 | SWX11-PP41-H/P2 |  | 41 | 6 | 5.5 | 2.5 | 55 | 5 | 60 | 44 | 10 | 11 | H/P2
| CS#45-P10 | SWX11-PP41-H/P3 |  | 43 | 6 | 5.5 | 2.5 | 57 | 5 | 62 | 45 | 10 | 11 | H/P3
| CS#46-P10 | SWX11-PP41-H/P4 |  | 45 | 6 | 5.5 | 2.5 | 59 | 5 | 64 | 46 | 10 | 11 | H/P4
| CS#47-P10 | SWX11-PP41-H/P5 |  | 47 | 6 | 5.5 | 2.5 | 61 | 5 | 66 | 47 | 10 | 11 | H/P5
| CS#48-P10 | SWX11-PP41-H/P6 |  | 49 | 6 | 5.5 | 2.5 | 63 | 5 | 68 | 48 | 10 | 11 | H/P6
87 | CS#49-P10 | SWX11-PP41-I/5 |  | 17 | 6 | 5.5 | 2.5 | 31 | 5 | 36 | 49 | 10 | 11 | I/5
| CS#50-P10 | SWX11-PP41-I/6 |  | 19 | 6 | 5.5 | 2.5 | 33 | 5 | 38 | 50 | 10 | 11 | I/6
| CS#51-P10 | SWX11-PP41-J/P1 |  | 21 | 6 | 5.5 | 2.5 | 35 | 5 | 40 | 51 | 10 | 11 | J/P1
| CS#52-P10 | SWX11-PP41-J/P2 |  | 23 | 6 | 5.5 | 2.5 | 37 | 5 | 42 | 52 | 10 | 11 | J/P2
| CS#53-P10 | SWX11-PP41-J/P3 |  | 25 | 6 | 5.5 | 2.5 | 39 | 5 | 44 | 53 | 10 | 11 | J/P3
| CS#54-P10 | SWX11-PP41-J/P4 |  | 27 | 6 | 5.5 | 2.5 | 41 | 5 | 46 | 54 | 10 | 11 | J/P4
| CS#55-P10 | SWX11-PP41-J/P5 |  | 29 | 6 | 5.5 | 2.5 | 43 | 5 | 48 | 55 | 10 | 11 | J/P5
| CS#56-P10 | SWX11-PP41-J/P6 |  | 31 | 6 | 5.5 | 2.5 | 45 | 5 | 50 | 56 | 10 | 11 | J/P6
88 | CS#57-P10 | SWX11-PP41-K/1 |  | 44 | 6 | 5.5 | 2.5 | 58 | 5 | 63 | 57 | 10 | 11 | K/1
| CS#58-P10 | SWX11-PP41-K/2 |  | 46 | 6 | 5.5 | 2.5 | 60 | 5 | 65 | 58 | 10 | 11 | K/2
| CS#59-P10 | SWX11-PP41-K/3 |  | 48 | 6 | 5.5 | 2.5 | 62 | 5 | 67 | 59 | 10 | 11 | K/3
| CS#60-P10 | SWX11-PP41-K/4 |  | 50 | 6 | 5.5 | 2.5 | 64 | 5 | 69 | 60 | 10 | 11 | K/4
| CS#61-P10 | SWX11-PP41-K/5 |  | 52 | 6 | 5.5 | 2.5 | 66 | 5 | 71 | 61 | 10 | 11 | K/5
| CS#62-P10 | SWX11-PP41-K/6 |  | 54 | 6 | 5.5 | 2.5 | 68 | 5 | 73 | 62 | 10 | 11 | K/6
| CS#63-P10 | SWX11-PP41-L/P1 |  | 56 | 6 | 5.5 | 2.5 | 70 | 5 | 75 | 63 | 10 | 11 | L/P1
| CS#64-P10 | SWX11-PP41-L/P2 |  | 58 | 6 | 5.5 | 2.5 | 72 | 5 | 77 | 64 | 10 | 11 | L/P2
89 | CS#1-P11 | SWX12-PP41-A/P1 |  | 53 | 6 | 5.5 | 2.5 | 67 | 5 | 72 | 1 | 11 | 12 | A/P1
| CS#2-P11 | SWX12-PP41-A/P2 |  | 55 | 6 | 5.5 | 2.5 | 69 | 5 | 74 | 2 | 11 | 12 | A/P2
| CS#3-P11 | SWX12-PP41-A/P3 |  | 57 | 6 | 5.5 | 2.5 | 71 | 5 | 76 | 3 | 11 | 12 | A/P3
| CS#4-P11 | SWX12-PP41-A/P4 |  | 59 | 6 | 5.5 | 2.5 | 73 | 5 | 78 | 4 | 11 | 12 | A/P4
| CS#5-P11 | SWX12-PP41-A/P5 |  | 61 | 6 | 5.5 | 2.5 | 75 | 5 | 80 | 5 | 11 | 12 | A/P5
| CS#6-P11 | SWX12-PP41-A/P6 |  | 63 | 6 | 5.5 | 2.5 | 77 | 5 | 82 | 6 | 11 | 12 | A/P6
| CS#7-P11 | SWX12-PP41-B/P1 |  | 65 | 6 | 5.5 | 2.5 | 79 | 5 | 84 | 7 | 11 | 12 | B/P1
| CS#8-P11 | SWX12-PP41-B/P2 |  | 67 | 6 | 5.5 | 2.5 | 81 | 5 | 86 | 8 | 11 | 12 | B/P2
90 | CS#9-P11 | SWX12-PP41-B/P3 |  | 67 | 6 | 5.5 | 2.5 | 81 | 5 | 86 | 9 | 11 | 12 | B/P3
| CS#10-P11 | SWX12-PP41-B/P4 |  | 69 | 6 | 5.5 | 2.5 | 83 | 5 | 88 | 10 | 11 | 12 | B/P4
| CS#11-P11 | SWX12-PP41-B/P5 |  | 71 | 6 | 5.5 | 2.5 | 85 | 5 | 90 | 11 | 11 | 12 | B/P5
| CS#12-P11 | SWX12-PP41-B/P6 |  | 73 | 6 | 5.5 | 2.5 | 87 | 5 | 92 | 12 | 11 | 12 | B/P6
| CS#13-P11 | SWX12-PP41-C/P1 |  | 75 | 6 | 5.5 | 2.5 | 89 | 5 | 94 | 13 | 11 | 12 | C/P1
| CS#14-P11 | SWX12-PP41-C/P2 |  | 77 | 6 | 5.5 | 2.5 | 91 | 5 | 96 | 14 | 11 | 12 | C/P2
| CS#15-P11 | SWX12-PP41-C/P3 |  | 79 | 6 | 5.5 | 2.5 | 93 | 5 | 98 | 15 | 11 | 12 | C/P3
| CS#16-P11 | SWX12-PP41-C/P4 |  | 81 | 6 | 5.5 | 2.5 | 95 | 5 | 100 | 16 | 11 | 12 | C/P4
91 | CS#17-P11 | SWX12-PP41-C/P5 |  | 78 | 6 | 5.5 | 2.5 | 92 | 5 | 97 | 17 | 11 | 12 | C/P5
| CS#18-P11 | SWX12-PP41-C/P6 |  | 80 | 6 | 5.5 | 2.5 | 94 | 5 | 99 | 18 | 11 | 12 | C/P6
| CS#19-P11 | SWX12-PP41-D/P1 |  | 82 | 6 | 5.5 | 2.5 | 96 | 5 | 101 | 19 | 11 | 12 | D/P1
| CS#20-P11 | SWX12-PP41-D/P2 |  | 84 | 6 | 5.5 | 2.5 | 98 | 5 | 103 | 20 | 11 | 12 | D/P2
| CS#21-P11 | SWX12-PP41-D/P3 |  | 86 | 6 | 5.5 | 2.5 | 100 | 5 | 105 | 21 | 11 | 12 | D/P3
| CS#22-P11 | SWX12-PP41-D/P4 |  | 88 | 6 | 5.5 | 2.5 | 102 | 5 | 107 | 22 | 11 | 12 | D/P4
| CS#23-P11 | SWX12-PP41-D/P5 |  | 90 | 6 | 5.5 | 2.5 | 104 | 5 | 109 | 23 | 11 | 12 | D/P5
| CS#24-P11 | SWX12-PP41-D/P6 |  | 92 | 6 | 5.5 | 2.5 | 106 | 5 | 111 | 24 | 11 | 12 | D/P6
92 | CS#25-P11 | SWX12-PP41-E/P1 |  | 75 | 6 | 5.5 | 2.5 | 89 | 5 | 94 | 25 | 11 | 12 | E/P1
| CS#26-P11 | SWX12-PP41-E/P2 |  | 77 | 6 | 5.5 | 2.5 | 91 | 5 | 96 | 26 | 11 | 12 | E/P2
| CS#27-P11 | SWX12-PP41-E/P3 |  | 79 | 6 | 5.5 | 2.5 | 93 | 5 | 98 | 27 | 11 | 12 | E/P3
| CS#28-P11 | SWX12-PP41-E/P4 |  | 81 | 6 | 5.5 | 2.5 | 95 | 5 | 100 | 28 | 11 | 12 | E/P4
| CS#29-P11 | SWX12-PP41-E/P5 |  | 83 | 6 | 5.5 | 2.5 | 97 | 5 | 102 | 29 | 11 | 12 | E/P5
| CS#30-P11 | SWX12-PP41-E/P6 |  | 85 | 6 | 5.5 | 2.5 | 99 | 5 | 104 | 30 | 11 | 12 | E/P6
| CS#31-P11 | SWX12-PP41-F/P1 |  | 87 | 6 | 5.5 | 2.5 | 101 | 5 | 106 | 31 | 11 | 12 | F/P1
| CS#32-P11 | SWX12-PP41-F/P2 |  | 89 | 6 | 5.5 | 2.5 | 103 | 5 | 108 | 32 | 11 | 12 | F/P2
93 | CS#33-P11 | SWX12-PP41-F/P3 |  | 50 | 6 | 5.5 | 2.5 | 64 | 5 | 69 | 33 | 11 | 12 | F/P3
| CS#34-P11 | SWX12-PP41-F/P4 |  | 52 | 6 | 5.5 | 2.5 | 66 | 5 | 71 | 34 | 11 | 12 | F/P4
| CS#35-P11 | SWX12-PP41-F/P5 |  | 54 | 6 | 5.5 | 2.5 | 68 | 5 | 73 | 35 | 11 | 12 | F/P5
| CS#36-P11 | SWX12-PP41-F/P6 |  | 56 | 6 | 5.5 | 2.5 | 70 | 5 | 75 | 36 | 11 | 12 | F/P6
| CS#37-P11 | SWX12-PP41-G/P1 |  | 58 | 6 | 5.5 | 2.5 | 72 | 5 | 77 | 37 | 11 | 12 | G/P1
| CS#38-P11 | SWX12-PP41-G/P2 |  | 60 | 6 | 5.5 | 2.5 | 74 | 5 | 79 | 38 | 11 | 12 | G/P2
| CS#39-P11 | SWX12-PP41-G/P3 |  | 62 | 6 | 5.5 | 2.5 | 76 | 5 | 81 | 39 | 11 | 12 | G/P3
| CS#40-P11 | SWX12-PP41-G/P4 |  | 64 | 6 | 5.5 | 2.5 | 78 | 5 | 83 | 40 | 11 | 12 | G/P4
94 | CS#41-P11 | SWX12-PP41-G/5 |  | 35 | 6 | 5.5 | 2.5 | 49 | 5 | 54 | 41 | 11 | 12 | G/5
| CS#42-P11 | SWX12-PP41-G/6 |  | 37 | 6 | 5.5 | 2.5 | 51 | 5 | 56 | 42 | 11 | 12 | G/6
| CS#43-P11 | SWX12-PP41-H/P1 |  | 39 | 6 | 5.5 | 2.5 | 53 | 5 | 58 | 43 | 11 | 12 | H/P1
| CS#44-P11 | SWX12-PP41-H/P2 |  | 41 | 6 | 5.5 | 2.5 | 55 | 5 | 60 | 44 | 11 | 12 | H/P2
| CS#45-P11 | SWX12-PP41-H/P3 |  | 43 | 6 | 5.5 | 2.5 | 57 | 5 | 62 | 45 | 11 | 12 | H/P3
| CS#46-P11 | SWX12-PP41-H/P4 |  | 45 | 6 | 5.5 | 2.5 | 59 | 5 | 64 | 46 | 11 | 12 | H/P4
| CS#47-P11 | SWX12-PP41-H/P5 |  | 47 | 6 | 5.5 | 2.5 | 61 | 5 | 66 | 47 | 11 | 12 | H/P5
| CS#48-P11 | SWX12-PP41-H/P6 |  | 49 | 6 | 5.5 | 2.5 | 63 | 5 | 68 | 48 | 11 | 12 | H/P6
95 | CS#49-P11 | SWX12-PP41-I/5 |  | 17 | 6 | 5.5 | 2.5 | 31 | 5 | 36 | 49 | 11 | 12 | I/5
| CS#50-P11 | SWX12-PP41-I/6 |  | 19 | 6 | 5.5 | 2.5 | 33 | 5 | 38 | 50 | 11 | 12 | I/6
| CS#51-P11 | SWX12-PP41-J/P1 |  | 21 | 6 | 5.5 | 2.5 | 35 | 5 | 40 | 51 | 11 | 12 | J/P1
| CS#52-P11 | SWX12-PP41-J/P2 |  | 23 | 6 | 5.5 | 2.5 | 37 | 5 | 42 | 52 | 11 | 12 | J/P2
| CS#53-P11 | SWX12-PP41-J/P3 |  | 25 | 6 | 5.5 | 2.5 | 39 | 5 | 44 | 53 | 11 | 12 | J/P3
| CS#54-P11 | SWX12-PP41-J/P4 |  | 27 | 6 | 5.5 | 2.5 | 41 | 5 | 46 | 54 | 11 | 12 | J/P4
| CS#55-P11 | SWX12-PP41-J/P5 |  | 29 | 6 | 5.5 | 2.5 | 43 | 5 | 48 | 55 | 11 | 12 | J/P5
| CS#56-P11 | SWX12-PP41-J/P6 |  | 31 | 6 | 5.5 | 2.5 | 45 | 5 | 50 | 56 | 11 | 12 | J/P6
96 | CS#57-P11 | SWX12-PP41-K/1 |  | 44 | 6 | 5.5 | 2.5 | 58 | 5 | 63 | 57 | 11 | 12 | K/1
| CS#58-P11 | SWX12-PP41-K/2 |  | 46 | 6 | 5.5 | 2.5 | 60 | 5 | 65 | 58 | 11 | 12 | K/2
| CS#59-P11 | SWX12-PP41-K/3 |  | 48 | 6 | 5.5 | 2.5 | 62 | 5 | 67 | 59 | 11 | 12 | K/3
| CS#60-P11 | SWX12-PP41-K/4 |  | 50 | 6 | 5.5 | 2.5 | 64 | 5 | 69 | 60 | 11 | 12 | K/4
| CS#61-P11 | SWX12-PP41-K/5 |  | 52 | 6 | 5.5 | 2.5 | 66 | 5 | 71 | 61 | 11 | 12 | K/5
| CS#62-P11 | SWX12-PP41-K/6 |  | 54 | 6 | 5.5 | 2.5 | 68 | 5 | 73 | 62 | 11 | 12 | K/6
| CS#63-P11 | SWX12-PP41-L/P1 |  | 56 | 6 | 5.5 | 2.5 | 70 | 5 | 75 | 63 | 11 | 12 | L/P1
| CS#64-P11 | SWX12-PP41-L/P2 |  | 58 | 6 | 5.5 | 2.5 | 72 | 5 | 77 | 64 | 11 | 12 | L/P2
Note on F3: 1)每侧Ladder到柜顶暂按2.7FT
Note on G3: 1)机柜高度+横向长度=4+1.5=5.5FT
Note on H3: 1)机箱高度+横向长度=1 +1.5=2FT